## Core Data Set Notes
Notes on the compiled core data set:
-Data set was compiled from the well file database maintained by the Oil and Gas Division of the North Dakota Industrial Commission
-Core data was manually converted from scanned PDF documents into Microsoft Excell spreadsheets
-Depths listed are the core depths which have not been adjusted to the wireline log depths (Log)
-Approximate core to log adjustments were made by comparing one or more of the following: core gamma ray to borehole gamma ray, core porosity to borehole log porosity, core lithology to borehole composite wireline logs, core photos to borehole composite logs
-Green tabs are wells added for this report, uncolored tabs are data included in GI 213

## #1501
NDIC File No: 1501
API No: 33-013-00058-00-00
Original Operator: NORTHWEST OIL DRILLING CO.
Original Well Name: E. KLITZKE #1
Top Depth | Base Depth | Interval Represented | Perm (mD) | Porosity % | Oil Sat. % | Water Sat. %
5973 | 5973.8 | 0.8 | 0.8 | 29.3 | 11.9 | 21.5
5973.8 | 5974.8 | 1 | 0.8 | 25.9 | 2.7 | 41.6
5974.8 | 5975.8 | 1 | 0.6 | 24.9 | 2.8 | 42.1
5975.8 | 5976.8 | 1 | 1.1 | 23.8 | 6.3 | 19.7
5976.8 | 5977.7 | 0.9 | 0.6 | 23.5 | 6 | 50.1
5977.7 | 5978.6 | 0.9 | 0.4 | 24.5 | 4.9 | 46
5978.6 | 5979.1 | 0.5 |  | 22.9 | 6.1 | 36.6
5979.1 | 5980.1 | 1 | 0.2 | 21.1 | 3.3 | 48.3
5980.1 | 5981.1 | 1 | 0.2 | 18.1 | 6.6 | 39.8
5981.1 | 5982.1 | 1 | 0.2 | 15.3 | 8.5 | 41.9
5982.1 | 5983.1 | 1 | 0.1 | 6.3 | 6.3 | 55.5
5983.1 | 5984 | 0.9 | 0.1 | 9.7 | 18.5 | 28.9
5984 | 5985 | 1 | 0.1 | 12.2 | 14.8 | 41.8
5985 | 5986 | 1 | 0.4 | 20.1 | 15.9 | 28.8
5986 | 5987 | 1 | 0.2 | 15.6 | 6.4 | 35.9
5987 | 5988 | 1 | 0.6 | 21.7 | 13.4 | 30
5988 | 5989 | 1 | 0.2 | 18.6 | 10.8 | 30.1
5989 | 5990 | 1 | 0.1 | 9.7 | 8.2 | 53.6
5990 | 5991 | 1 | 0.1 | 9.5 | 4.2 | 50.5
5991 | 5992 | 1 | 0.1 | 9.6 | 22.9 | 29.2
5992 | 5993 | 1 | 0.1 | 13.4 | 13.4 | 66.4
5993 | 5994 | 1 | 0.4 | 23.4 | 13.2 | 40.5
5994 | 5995 | 1 | 0.2 | 23.4 | 6.8 | 38.8
5995 | 5996 | 1 | 0.1 | 7.1 | 11.3 | 69
5996 | 5997 | 1 | 0.1 | 14.4 | 25 | 56.8
5997 | 5998 | 1 | 0.1 | 3.6 | 25 | 63.9
5998 | 5999 | 1 | 0.1 | 3 | 38.5 | 46.1
5999 | 6000 | 1 | 0.1 | 4.1 | 21.9 | 68.3
6000 | 6001 | 1 | 0.1 | 3.1 | 32.2 | 45.1
6001 | 6002 | 1 | 0.1 | 3.5 | 14.3 | 37.2
6002 | 6003 | 1 | 0.1 | 3.6 | 44.5 | 38.9
6003 | 6004.3 | 1.3 | 0.1 | 6.7 | 7.5 | 77.6
6004.3 | 6005.3 | 1 | 0.1 | 10.7 | 14.9 | 25.2
6005.3 | 6006.3 | 1 | 0.1 | 9.9 | 20.2 | 20.2
6006.3 | 6007.3 | 1 | 0.1 | 5.5 | 23.6 | 43.6
6007.3 | 6008.3 | 1 | 0.1 | 6.7 | 20.9 | 25.4
6008.3 | 6009.3 | 1 | 0.1 | 3 | 17.8 | 60.7
6009.3 | 6010.3 | 1 | 0.1 | 3 | 0 | 55.5
6010.3 | 6011 | 0.7 | 0.1 | 3 | 0 | 57.1
Core - ~1 ft. = Log

## #1531
NDIC File No: 1531
API No: 33-013-00063-00-00
Original Operator: NORTHWEST OIL DRILLING CO.
Original Well Name: THEODORE OLSON #1
Top Depth | Base Depth | Perm | Porosity | Oil % | Water % | Grain Density
5837 | 5838 | 1.5 | 22.5 | 13.8 | 44 | 2.75
5838 | 5839 | <0.1 | 20.1 | 24.6 | 42.8 | 2.78
5839 | 5840 | 0.7 | 21.6 | 4.1 | 47.2 | 2.8
5840 | 5841 | <0.1 | 8.5 | 15.3 | 48.2 | 2.71
5841 | 5842 | <0.1 | 7 | 13.2 | 86.8 | 2.72
5842 | 5843 | <0.1 | 8.6 | 10.2 | 37.3 | 2.7
5843 | 5844 | 0.2 | 19.7 | 11.1 | 27.4 | 2.74
5844 | 5845 | 1.4 | 19.9 | 20.1 | 45.5 | 2.76
5845 | 5846 | 0.4 | 14.9 | 13.9 | 40.3 | 2.75
5846 | 5847 | 0.2 | 14.6 | 16.8 | 38.4 | 2.73
5847 | 5848 | <0.1 | 10.8 | 8.1 | 48.4 | 2.73
5848 | 5849 | <0.1 | 11.7 | 3.8 | 45.7 | 2.75
5849 | 5850 |  | 4.4 | 15.8 | 84.2
5850 | 5851 | <0.1 | 8.7 | 12.9 | 34.6 | 2.72
5851 | 5852 | <0.1 | 15.1 | 20.7 | 39.2 | 2.76
5853 | 5854 | <0.1 | 8.7 | 4.9 | 50.6 | 2.73
5857 | 5858 | <0.1 | 7.8 | 17.2 | 38.5 | 2.72
5858 | 5859 | <0.1 | 6.5 | 27.4 | 49.2 | 2.76
5859 | 5860 | <0.1 | 10.3 | 21.8 | 36.9 | 2.7
5860 | 5861 | 1 | 11.7 | 14 | 29.1 | 2.71
5861 | 5862 | 0.2 | 9 | 16.7 | 37.8 | 2.69
5862 | 5863 | <0.1 | 17.7 | 20.1 | 51.5 | 2.77
5863 | 5864 |  | 1.1 | 6.9 | 93.1
5864 | 5865 | <0.1 | 11 | 16.2 | 43.6 | 2.68
11
5869 | 5870 |  | 0.5 | 0.1 | 100
5871 | 5872 |  | 0.5 | 0.1 | 100
Core - ~4 ft. = Log

## #1552
NDIC File No: 1552
API No: 33-013-00071-00-00
Original Operator: CENTRAL LEDUC OILS, INC.
Original Well Name: LOUISA BIRD #1
Top Depth | Base Depth | Interval Represented | Perm (mD) | Porosity % | Oil Sat. % | Water Sat. %
5718 | 5718.8 | 0.8 | 0.7 | 20.4 | 11.3 | 65.1
5718.8 | 5719.7 | 0.9 | 0.2 | 10.8 | 7.4 | 61
5719.7 | 5720.5 | 0.8 | 0.7 | 16.6 | 7.8 | 65
5720.5 | 5721.4 | 0.9 | 0.2 | 7 | 7.1 | 58.5
5721.4 | 5722.3 | 0.9 | 0.2 | 12.4 | 14.5 | 60.5
5722.3 | 5723.2 | 0.9 | 0.2 | 14 | 17.1 | 36.4
5723.2 | 5724.3 | 1.1 | 0.7 | 16.5 | 23.6 | 37.5
5724.3 | 5725 | 0.7 | 0.2 | 11.6 | 27.6 | 33.6
5725 | 5725.7 | 0.7 | 0.2 | 12.4 | 21.8 | 31.4
5725.7 | 5726.1 | 0.4 | 0.1 | 7.7 | 6.5 | 52
5726.1 | 5727 | 0.9 | 0.2 | 11.7 | 23 | 36.8
5727 | 5727.8 | 0.8 | 0.7 | 16.3 | 27 | 27
5727.8 | 5728.8 | 1 | 2 | 19.2 | 24.5 | 34.4
5728.8 | 5729.6 | 0.8 | 0.2 | 9.9 | 20.2 | 37.4
5729.6 | 5730.3 | 0.7 | 0.2 | 13 | 0 | 60.9
5730.3 | 5731 | 0.7 | 0.2 | 15.5 | 10.3 | 34.8
5731 | 5731.8 | 0.8 | 1.8 | 21 | 17.6 | 52.4
5731.8 | 5732.6 | 0.8 | 1.3 | 23.7 | 11.8 | 64
5732.6 | 5733.4 | 0.8 | 0.4 | 21.9 | 10 | 64
5733.4 | 5734.1 | 0.7 | 2.6 | 20.4 | 25.5 | 29.4
5734.1 | 5734.7 | 0.6 | 3 | 18.9 | 10.6 | 49.2
5734.7 | 5735.5 | 0.8 | 0.2 | 12.1 | 0.1 | 62
5735.5 | 5736.2 | 0.7 | 0.1 | 11.7 | 0 | 35
5736.2 | 5736.8 | 0.6 | 0.1 | 11.4 | 8.8 | 17.6
5736.8 | 5737.5 | 0.7 | 0.1 | 4.5 | 11.1 | 75.5
5737.5 | 5738.4 | 0.9 | 0.1 | 4 | 12.5 | 82.5
5738.4 | 5739.2 | 0.8 | 0.2 | 8 | 20 | 61.3
5739.2 | 5740.3 | 1.1 | 0.2 | 8.8 | 25 | 36.3
5740.3 | 5741.3 | 1 | 0.2 | 5.2 | 19.2 | 40.3
5741.3 | 5741.7 | 0.4 | 0.2 | 9.1 | 24.2 | 30.8
5741.7 | 5742.1 | 0.4 | 0.1 | 1.3 |  | 69.2
5742.1 | 5745 | 2.9 |  |  |  |  | Lost Core
5745 | 5773 | 28 |  |  |  |  | Not Analyzed
5773 | 5774 | 1 | 0.1 | 1.1 | 0 | 81.7
5774 | 5775 | 1 | 0.1 | 0.5 | 0 | 40
5775 | 5776 | 1 | 0.1 | 0.9 | 0 | 77.8
5776 | 5777 | 1 | 0.1 | 1.2 | 0 | 75
5777 | 5778.8 | 1.8 | 0.1 | 2.2 | 0 | 86.5
5778.8 | 5779.4 | 0.6 | 0.8 | 20 | 27.5 | 21
5779.4 | 5779.8 | 0.4 | 0.8 | 19.4 | 24.7 | 17.4
5779.8 | 5781.5 | 1.7 | 0.1 | 1.9 | 0 | 26.3
5781.5 | 5782 | 0.5 | 1.2 | 26.9 | 19.7 | 25.3
5782 | 5783 | 1 | 0.4 | 24.3 | 25.5 | 22.6
5783 | 5784.2 | 1.2 | 0.1 | 14.8 | 0.1 | 95
5784.2 | 5785 | 0.8 | 0.1 | 5.7 | 0 | 51
5785 | 5785.8 | 0.8 | 0.1 | 2.5 | 0 | 76
5785.8 | 5786.8 | 1 | 0.1 | 4.1 | 0.1 | 31.7
5786.8 | 5788 | 1.2 | 0.1 | 3.2 | 0 | 72
5788 | 5788.5 | 0.5 | 0.1 | 4.6 | 0 | 67.5
5788.5 | 5789.8 | 1.3 | 0.2 | 5.1 | 19.6 | 49
5789.8 | 5790.7 | 0.9 | 0.1 | 3.7 | 27 | 51.5
5790.7 | 5791 | 0.3 | 0.1 | 2.5 | 28 | 52.1
5791 | 5792.8 | 1.8 | 0.1 | 1.9 | 0 | 79
5792.8 | 5794 | 1.2 | 0.1 | 3.6 | 0 | 41.7
Core + ~3 ft. = Log

## #1687
NDIC File No: 1687
API No: 33-013-00106-00-00
Original Operator: PAN AMERICAN PETROLEUM CORP.
Original Well Name: BERTHINE STAALESON #1
Top Depth | Base Depth | Perm (mD) | Porosity % | Oil Sat. % | Water Sat. %
6083 | 6084 | 1.26 | 22.1 | 23.4 | 43.3
6084 | 6085 | 248* | 15.1 | 16.1 | 39.7
6085 | 6086 | 0.28 | 9 | 15.3 | 38
6086 | 6087 | 0.66 | 10.9 | 8.7 | 20.5
6087 | 6088 | 0.63 | 4.6 | 35.1 | 40.5
6088 | 6089 | 0.74 | 10.8 | 27.6 | 35.7
6089 | 6090 | 0.41 | 12.9 | 15.5 | 48.7
6090 | 6091 | 1.8 | 18.5 | 18.4 | 33.1
6091 | 6092 | 3.14 | 25.5 | 18.7 | 37.1
6092 | 6093 | 0.67 | 17.8 | 9.6 | 35.4
6093 | 6094 | 0.56 | 13.2 | 10.2 | 48
6094 | 6095 | 34.5 | 11.9 | 2.8 | 45.3
6095 | 6096 | 0.55 | 10.5 | 20.3 | 27.1
6096 | 6097 | 0.35 | 18.9 | 24.2 | 32.4
6097 | 6098 | 2.68 | 22.4 | 12.9 | 31.2
6098 | 6099 | 0.19 | 9.1 | 15.8 | 46.7
6099 | 6100 | 0.2 | 6.5 | 14.4 | 18.6
6100 | 6101 | 0.19 | 6.1 | 10 | 26
6101 | 6102 | <0.05 | 4.3 | 30.4 | 30.4
6102 | 6103 | <0.05 | 6.1 | 29.4 | 22.5
6103 | 6104 | 0.22 | 9.1 | 15.2 | 12.8
6104 | 6105 | <0.05 | 4.4 | 15.5 | 7
6105 | 6106 | 0.09 | 12.3 | 12.2 | 26.3
6106 | 6107 | 4.75 | 11.5 | 15.4 | 13.5
6107 | 6108 | 0.07 | 3.5 | 10.8 | 1.5
6108 | 6109 | 0.22 | 4.4 | 40.9 | 16.7
6109 | 6110 | <0.05 | 3.8 | 0 | 21.3
6147 | 6148 | 3.35 | 23.5 | 2.4 | 44.9
6149 | 6150 | 1.2 | 6.4 | 14.3 | 62.2
6153 | 6154 | 0.11 | 3.4 | 21 | 31.6
Core + ~5.5 ft. = Log

## #1700
NDIC File No: 1700
API No: 33-013-00112-00-00
Original Operator: MOBIL PRODUCTION CO.
Original Well Name: IRENE PROBST #1 F-31-20-P
Top Depth | Base Depth | Max Perm | Porosity % | Oil % | Water %
6025 | 6057 | No Analysis
6057 | 6058 | NA | 10.6 | 1.6 | 64.7
6058 | 6058.9 | 0.5 | 10.6 | 14.2 | 71.7
6058.9 | 6059.3 | 100 | 10.6 | 14.2 | 71.7
6059.3 | 6059.8 | NA | 16.8 | 2.6 | 85.7
6059.8 | 6061 | 100 | 23.6 | 5.1 | 86
6061 | 6062.4 | 7 | 27.5 | 2.9 | 76.7
6062.4 | 6063.3 | 2.7 | 26.1 | 2.1 | 75.9
6063.3 | 6064 | 2.5 | 23.3 | 3.5 | 72.5
6064 | 6065.1 | 1.2 | 21.1 | 5.2 | 88.6
6065.1 | 6065.7 | 100 | 20 | 3.2 | 86
6065.7 | 6067 | 1 | 16.1 | 3.4 | 76.4
6067 | 6068.5 | 0.6 | 9.5 | 3.5 | 83.2
6068.5 | 6069.4 | 0.6 | 4.4 | 0.1 | 50
6069.4 | 6070 | 0.3 | 4.8 | 0 | 58.3
6070 | 6070.7 | 0.4 | 4.4 | 0 | 52.3
6070.7 | 6071.9 | 0.2 | 6.6 | 6.1 | 51.5
6071.9 | 6073 | 0.6 | 9.1 | 5.9 | 54.9
6073 | 6074.1 | 0.6 | 11 | 0.1 | 80
6074.1 | 6075.2 | 1 | 16.1 | 2.4 | 78.9
6075.2 | 6076 | 0.5 | 13.3 | 15 | 79.7
6076 | 6077.4 | 0.7 | 6.9 | 3.6 | 73.9
6077.4 | 6078 | 0.5 | 5.8 | 0.01 | 51.7
6078 | 6079 | 0.5 | 5.1 | 0.01 | 31.4
6079 | 6080.3 | 2.1 | 13.5 | 13.3 | 71.9
6080.3 | 6081.1 | 0.4 | 5.8 | 11.6 | 69
6081.1 | 6082 | <0.1 | 4.4 | 15 | 65.9
6083 | 6087.7 | No Analysis
6087.7 | 6089 | 2.9 | 7.7 | 13.2 | 23.4
6089 | 6089.6 | 0.9 | 5.5 | 12.2 | 27.3
6089.6 | 6090.7 | 0.5 | 9.1 | 11.9 | 20.9
6090.7 | 6092 | 0.5 | 8 | 15.3 | 26.3
6092 | 6092.7 | 1 | 9.9 | 16.5 | 19.2
6092.7 | 6093.7 | 1.1 | 8.8 | 13.2 | 28.4
6093.7 | 6094.5 | <0.1 | 5.5 | 9.8 | 27.3
6094.5 | 6095 | 1 | 7.7 | 7 | 20.8
6095 | 6096 | 0.9 | 12.4 | 8.9 | 27.4
6096 | 6097.2 | 1.6 | 13.5 | 9.1 | 27.4
6097.2 | 6098 | 4.2 | 8.8 | 11.1 | 18.2
6098 | 6098.7 | 16 | 10.3 | 17.6 | 26.2
6098.7 | 6099.7 | 100 | 5.9 | 14.2 | 22
6099.7 | 6100.6 | 0.4 | 5.9 | 3.1 | 27.1
6100.6 | 6101 | 0.8 | 9.1 | 9.6 | 20.9
6101 | 6102.3 | 0.6 | 7.4 | 17 | 33.8
6102.3 | 6102.8 | 0.3 | 8.8 | 10.5 | 26.1
6102.8 | 6104 | 0.5 | 9.5 | 12.6 | 22.6
6104 | 6104.6 | 1.5 | 7.7 | 8.7 | 24.7
6104.6 | 6105.1 | 100 | 7.3 | 17.4 | 24.7
6105.1 | 6106 | 42 | 7.3 | 17.4 | 24.7
6106 | 6107 | 0.8 | 4.4 | 8.2 | 25
6107 | 6107.8 | 17 | 3.7 | 4.9 | 21.6
6107.8 | 6108.5 | 100 | 7.3 | 8.2 | 21.9
6108.5 | 6109 | 45 | 5.1 | 10.6 | 11.8
6109 | 6109.3 | 100 | 2.6 | 6.9 | 15.4
6109.3 | 6110 | 0.4 | 2.6 | 6.9 | 15.4
6110 | 6111.2 | 0.3 | 6.2 | 6.5 | 17.7
6111.2 | 6111.7 | <0.1 | 4.4 | 28.4 | 31.8
6111.7 | 6112.3 | 13 | 9.6 | 10.1 | 28.1
6112.3 | 6113 | 100 | 9.6 | 10.1 | 28.1
6113 | 6114 | 17 | 14.3 | 14.8 | 33.6
6114 | 6115.2 | 25 | 14.3 | 15.2 | 29.4
6115.2 | 6116 | 4.3 | 9.2 | 7.6 | 17.4
6116 | 6116.7 | 25 | 13.5 | 12.9 | 22.2
6116.7 | 6117.1 | 3.7 | 8.8 | 15.9 | 21.6
6117.1 | 6117.5 | 100 | 11.3 | 16.8 | 29.2
6117.5 | 6118.1 | 17 | 11.3 | 16.8 | 29.2
6118.1 | 6119 | 100 | 8.8 | 14.4 | 20.5
Core + ~1.5 ft. = Log

## #1793
NDIC File No: 1793
API No: 33-013-00140-00-00
Original Operator: PAN AMERICAN PETROLEUM CORP.
Original Well Name: LOUIS NYGAARD #1
Top Depth | Base Depth | Perm (mD) | Porosity % | Grain Density | Oil Sat. % | Water Sat. %
6041 | 6042 | 1.86 | 23.5 | 2.75 | 3.2 | 29.5
6042 | 6043 | 2.01 | 17.3 | 2.71 | 0.1 | 55.4
6043 | 6044 | 3.12 | 21.5 | 2.7 | 2.1 | 53.2
6044 | 6045 | 2.36 | 22.4 | 2.76 | 0.1 | 69.9
6045 | 6046 | 1.3 | 20.6 | 2.72 | 1.2 | 69.4
6046 | 6047 | 1.3 | 17.4 | 2.73 | 0.1 | 41.4
6047 | 6048 | 0.86 | 6.5 | 2.62 | 0.1 | 76.9
6048 | 6049 | 0.2 | 1.9 | 2.59 | 2.6 | 93.8
6049 | 6050 | 0.2 | 0.2 | 2.58 | 0.1 | 94.9
6050 | 6051 | 0.96 | 8 | 2.68 | 2.5 | 40.9
6051 | 6052 | 1.07 | 9.5 | 2.69 | 11.7 | 34.2
6052 | 6053 | 1.68 | 15 | 2.75 | 0.1 | 61.3
6053 | 6054 | 1.54 | 13.7 | 2.7 | 1.6 | 73.7
6054 | 6055 | 0.4 | 9.2 | 2.7 | 6.5 | 58.8
6055 | 6056 | 0.33 | 3.1 | 2.51 | 0.1 | 95.2
6056 | 6057 | 0.49 | 0.6 | 2.54 | 0.1 | 95.7
6057 | 6058 | 0.55 | 5.3 | 2.66 | 7.5 | 55.7
6058 | 6059 |  | 16 | 2.73 | 1.4 | 29.8
6059 | 6060 | 0.84 | 11.3 | 2.7 | 0.1 | 57.5
6060 | 6061 | 0.55 | 0.2 | 2.58 | 0.1 | 95.3
6061 | 6062 | 0.45 | 0.2 | 2.61 | 1.8 | 94.5
6062 | 6063 | 0.47 | 1 | 2.68 | 0.1 | 95.4
6063 | 6064 | 0.59 | 3.2 | 2.63 | 0.1 | 29.4
6064 | 6065 | 0.37 | 5.1 | 2.66 | 13.3 | 25.5
6065 | 6066 | 0.57 | 5.2 | 2.64 | 12.7 | 22.9
6066 | 6067 | 0.53 | 7.5 | 2.7 | 6.9 | 12.4
6067 | 6068 | 0.54 | 4.6 | 2.68 | 10.7 | 8
6068 | 6069 |  | 4.7 | 2.63 | 18.7 | 9.6
6069 | 6070 |  | 0.2 | 2.74 | 23.3 | 72.9
6070 | 6071 | 2.24 | 3.4 | 2.63 | 37.9 | 52.6
6071 | 6072 | 0.89 | 2 | 2.63 | 39.6 | 55.9
6072 | 6073 | 0.41 | 3.2 | 2.64 | 40.3 | 39.4
6073 | 6074 |  | 5.4 | 2.62 | 26.9 | 33.9
6074 | 6075 | 0.47 | 2.1 | 2.63 | 35.5 | 60.4
6075 | 6076 | 0.57 | 3.5 | 2.59 | 26 | 49.4
6076 | 6077 | 1 | 2.7 | 2.67 | 30.5 | 65
6077 | 6078 | 1.92 | 9.1 | 2.66 | 19.2 | 23.4
6078 | 6079 | 1.09 | 4.6 | 2.62 | 25.2 | 66.1
6079 | 6080 | 1.35 | 8.6 | 2.63 | 13.6 | 23.5
6080 | 6081 | 0.89 | 3.5 | 2.61 | 38.9 | 38
6081 | 6082 | 1.68 | 0.2 | 2.59 | 38.4 | 57.6
6082 | 6083 | 1.93 | 7.8 | 2.6 | 17 | 15
6083 | 6084 | 0.9 | 6.8 | 2.64 | 19.1 | 31.9
6084 | 6085 | 0.4 | 3.1 | 2.65 | 38.4 | 57.5
6085 | 6086 | 0.4 | 5 | 2.64 | 20.8 | 37.6
6086 | 6087 | 0.64 | 5.4 | 2.64 | 26.7 | 34.8
6087 | 6088 | 2.66 | 2.3 | 2.64 | 25.7 | 41.7
6088 | 6089 | 0.8 | 7.3 | 2.63 | 17.4 | 23.4
6089 | 6090 |  | 0.2 | 2.65 | 42.7 | 53.8
6090 | 6091 | 0.18 | 0.2 | 2.66 | 14.5 | 80.5
6091 | 6092 | 2.3 | 0.3 | 2.63 | 40.1 | 55.7
6092 | 6093 | 0.13 | 0.5 | 2.63 | 43 | 52.8
6093 | 6094 | 0.4 | 0.2 | 2.68 | 64.6 | 31.3
6094 | 6095 | 2.26 | 0.2 | 2.61 | 44.5 | 51.2
6095 | 6096 | 3.12 | 0.3 | 2.63 | 62.7 | 34.5
6096 | 6097 |  | 0.3 | 2.62 | 39.5 | 57
6097 | 6098 | 5.92 | 2.4 | 2.63 | 26.3 | 31.3
6098 | 6099 | 3.72 | 3.1 | 2.71 | 15.2 | 13.5
6099 | 6100 | 0.91 | 0.2 | 2.67 | 18 | 78.3
6100 | 6101 | 0.48 | 0.5 | 2.68 | 70 | 22
6101 | 6102 | 0.63 | 0.3 | 2.77 | 78.4 | 18
6102 | 6103 | 0.15 | 0.3 | 2.89 | 68 | 14.7
6103 | 6104 | 1.26 | 0.2 | 2.83 | 0.1 | 70
6104 | 6105 | 0.52 | 0.2 | 2.73 | 23.4 | 72.8
6105 | 6106 | 2.58 | 0.2 | 2.66 | 28.5 | 67.3
6106 | 6107 | 0.58 | 0.2 | 2.58 | 36.7 | 59.3
6107 | 6108 | 0.26 | 0.3 | 2.66 | 33.9 | 62.4
6108 | 6109 | 1.11 | 2.9 | 2.66 | 23.1 | 37.2
6109 | 6110 | 0.48 | 5.8 | 2.66 | 7.6 | 20.5
Core + ~2 ft. = Log

## #1834
NDIC File No: 1834
API No: 33-013-00151-00-00
Original Operator: PAN AMERICAN PETROLEUM CORP.
Original Well Name: M. J. RYKKEN #1
Top Depth | Base Depth | Perm (mD) | Porosity % | Matrix Density | Oil Sat. % | Water Sat. %
6107 | 6108 | 0.29 | 9.1 | 2.88 | 0 | 94.9
6109 | 6110 | 0.81 | 3.9 | 2.89 | 0 | 38.5
6111 | 6112 | 0.22 | 1.1 | 2.54 | 0 | 95.2
6139 | 6140 |  | 0.2 | 2.65 | 0.1 | 96.1
6141 | 6142 | 0.01 | 0.2 | 2.64 | 1.3 | 94.7
6143 | 6144 | 0.07 | 0.2 | 2.67 | 10.6 | 85.5
6147 | 6148 | 0.4 | 22.7 | 2.69 | 2.5 | 27.8
6171 | 6172 | 0.06 | 2.9 | 2.48 | 0.1 | 94.9
6172 | 6173 | 0.14 | 13.3 | 2.54 | 2.3 | 76.6
6173 | 6174 | 0.25 | 4.6 | 2.45 | 3.6 | 92.4
6174 | 6175 | 0.56 | 8.7 | 2.56 | 1.7 | 95.1
6175 | 6176 | 0.32 | 3.6 | 2.5 | 2.1 | 94.7
6176 | 6177 | 0.3 | 13.4 | 2.62 | 0.1 | 84.6
6177 | 6178 | 0.13 | 3.4 | 2.54 | 0.1 | 95.3
6178 | 6179 | 0.27 | 3.9 | 2.59 | 9.6 | 87.5
6179 | 6180 | 0.14 | 0.3 | 2.55 | 0.1 | 96
6180 | 6181 | 0.21 | 0.2 | 2.54 | 11.6 | 84.2
6181 | 6182 | 0.47 | 11.7 | 2.65 | 5.7 | 62.8
6182 | 6183 | 1.53 | 18.7 | 2.68 | 8.1 | 52
6183 | 6184 | 0.81 | 15 | 2.68 | 0 | 55.9
6184 | 6185 | 0.39 | 12.5 | 2.65 | 9.1 | 75.2
6185 | 6186 | 0.22 | 2.5 | 2.53 | 0 | 94.8
6186 | 6187 | 0.13 | 0.8 | 2.54 | 0.1 | 95.5
6187 | 6188 | 0.12 | 3.8 | 2.61 | 0 | 96.1
6188 | 6189 | 0.14 | 4.9 | 2.59 | 10.8 | 83.7
6189 | 6190 | 0.27 | 11.1 | 2.58 | 0.1 | 95.2
6192 | 6193 | 0.98 | 0.2 | 2.64 | 23 | 73.2
6193 | 6194 | 0.28 | 4.6 | 2.66 | 9.3 | 50.2
6194 | 6195 | 0.24 | 5.8 | 2.67 | 15.2 | 46
6195 | 6196 | 0.22 | 4.1 | 2.66 | 17.8 | 38.5
6196 | 6197 | 0.17 | 0.8 | 2.67 | 62.9 | 33
6197 | 6198 | 0.27 | 3.9 | 2.81 | 10.8 | 25.9
6199 | 6200 | 0.12 | 0.2 | 2.88 | 28 | 67.3
Core + ~1 ft. = Log

## #1847
NDIC File No: 1847
API No: 33-013-00156-00-00
Original Operator: MOBIL PRODUCING CO.
Original Well Name: T. R. AKRE - BANK OF N. D. #F-44-22-P
Top Depth | Base Depth | Max Perm (mD) | Plug Porosity % | Total Porosity % | Oil Sat. % | Water Sat. % | Matrix Density
6348 | 6349.1 | <0.1 | <0.5 | 7.3 | 0 | 12.3 | 2.59
6349.1 | 6350.2 | 0.2 | 6.3 | 7 | 2.6 | 62.9 | 2.68
6350.2 | 6351 | 0.6 | 5.4 | 7.3 | 5.1 | 69.9 | 2.73
6351 | 6352 | 1.1 | 15.9 | 10.6 | 7 | 67 | 2.75
6352 | 6352.7 | 2.2 | 20 | 19.4 | 5.7 | 49 | 2.78
6352.7 | 6353.8 | 0.8 | 20 | 19.6 | 7.4 | 61.7 | 2.7
6353.8 | 6355 | 0.4 | 21.3 | 21 | 6.1 | 62.8 | 2.72
6355 | 6356.2 | 0.3 | 24.3 | 21.3 | 9 | 65.7 | 2.73
6356.2 | 6357 | 0.3 | 15.4 | 13.4 | 1.6 | 68.7 | 2.76
6357 | 6357.8 | 0.3 | 10 | 11.7 | 0 | 56.4 | 2.73
6357.8 | 6358.6 | <0.1 | 0.5 | 2.6 | 0 | 65.4 | 2.64
6358.6 | 6359.5 | <0.1 | 0.9 | 4.1 | 0 | 65.9 | 2.65
6359.5 | 6360.7 | 2.3 | 21 | 21.4 | 11.9 | 60.3 | 2.71
6360.7 | 6362.1 | 0.8 | 19.7 | 20.5 | 5 | 51.2 | 2.73
6362.1 | 6363.1 | 0.8 | 22 | 21.9 | 3.7 | 69.4 | 2.74
6363.1 | 6363.8 | 1.8 | 20.6 | 21.6 | 0 | 72.7 | 2.73
6363.8 | 6365.5 | 0.4 | 16.4 | 13.2 | 5.2 | 70.5 | 2.73
6365.5 | 6366.5 | 0.7 | 14.4 | 13.6 | 0 | 69.9 | 2.72
6366.5 | 6367.7 | 0.3 | 4.4 | 5.9 | 12 | 52.5 | 2.68
6367.7 | 6368 | 252 | 4.4 | 4.5 | 5.8 | 44.4 | 2.68
6372 | 6373.4 | 0.1 | 2.8 | 7 | 7.6 | 67.1 | 2.61
6373.4 | 6374 | <0.1 | 4.7 | 6.7 | 13.4 | 22.4 | 2.67
6374 | 6374.5 | <0.1 | 6.1 | 7.4 | 11.9 | 23 | 2.62
6374.5 | 6375.4 | 0.1 | 7.7 | 7.8 | 10.9 | 29.5 | 2.63
6375.4 | 6376 | 1.6 | 6 | 5.6 | 8 | 37.5 | 2.63
6376 | 6377 | 0.4 | 1.9 | 5.1 | 8.4 | 57 | 2.74
6377 | 6378 | 0.2 | 0.7 | 2.2 | 9.5* | 81.8 | 2.74
6378 | 6379 | <0.1 | <0.5 | <0.5 | Trace* | 100 | 2.68
6379 | 6380 | 4.8 | <0.5 | <0.5 | Trace* | 100 | 2.72
Core ~ Log

## #1860
NDIC File No: 1860
API No: 33-013-00159-00-00
Original Operator: CALVERT DRILLING, INC.
Original Well Name: HUFF #1
Top Depth | Base Depth | Perm | Porosity | Oil % | Water %
5726 | 5728 | 0.2 | 16.9 | 3.9 | 48.3
5728 | 5730 | 0.6 | 16.6 | 4.9 | 38.6
5730 | 5732 | 0.2 | 9 | 3.9 | 44.8
5732 | 5734 | 0.2 | 6.7 | 4.9 | 41.7
5734 | 5736 | 0.3 | 17 | 3.8 | 63.7
5736 | 5738 | 2.1 | 13.8 | 3.8 | 46.4
5738 | 5740 | 0.3 | 10.4 | 5.2 | 51.3
5740 | 5742 | 0.3 | 10.6 | 9.1 | 42.9
5742 | 5744 | 1.4 | 17.5 | 3.2 | 53.4
5744 | 5746 | 0.2 | 9.2 | 1.9 | 59.6
5746 | 5748 | 0.2 | 4.8 | 2.9 | 29.4
5748 | 5750 | 0.2 | 6.3 | 3.3 | 68.8
5750 | 5752 | 0.2 | 5 | 6.2 | 39
5752 | 5754 | 0.3 | 7.7 | 8.7 | 31.2
5754 | 5756 | 0.5 | 8.2 | 7.5 | 35.6
5756 | 5758 | 0.5 | 6.1 | 8.5 | 23.6
Core ~ Log

## #2200
NDIC File No: 2200
API No: 33-013-00232-00-00
Original Operator: MAR-WIN DEVELOPMENT CO.
Original Well Name: AUGUST R. SKALICKY #1
Top Depth | Base Depth | Perm | Porosity | Oil % | Water %
5835 | 5836 | 1.5 | 19 | 16.3 | 31.1
5836 | 5837 | 4.8 | 11.2 | 25 | 25.7
5837 | 5838 | <0.1 | 11.2 | 10.7 | 24.6
5838 | 5839 | <0.1 | 9.8 | 14.3 | 30.6
5839 | 5840 | 0.4 | 14.3 | 24.5 | 21.7
5840 | 5841 | 1.3 | 17.4 | 25.9 | 18.9
5841 | 5842 | 3.2 | 13 | 26.9 | 26.9
5842 | 5843 | 1.5 | 22.9 | 29.2 | 15.3
5843 | 5844 | 1.7 | 25.4 | 26.4 | 15
5844 | 5845 | <0.1 | 16.1 | 19.2 | 36
5845 | 5846 | <0.1 | 12 | 15 | 39.1
5846 | 5847 | <0.1 | 6.2 | 3.2 | 66.2
5847 | 5848 | <0.1 | 11.4 | 10.5 | 30.7
5848 | 5849 | 0.4 | 22.8 | 22.3 | 33.3
5849 | 5850 | 0.1 | 22.7 | 14.5 | 35.3
5850 | 5851 | <0.1 | 8.7 | 58.6 | 37.9
5851 | 5852 | <0.1 | 4.9 | 14.3 | 75.6
5852 | 5853 | <0.1 | 3.7 | 13.5 | 81.1
5853 | 5854 | <0.1 | 2.5 | 28 | 60
5854 | 5855 | <0.1 | 3.9 | 23.1 | 59.2
5855 | 5856 | <0.1 | 5 | 32 | 24
5856 | 5857 | 0.3 | 9.7 | 18.6 | 20.6
5857 | 5858 | <0.1 | 9.1 | 7.7 | 61.6
5858 | 5859 | 0.7 | 7.3 | 21.9 | 16.4
5859 | 5860 | 0.2 | 9 | 13.3 | 20
5860 | 5861 | 0.7 | 7.4 | 18.9 | 21.6
5861 | 5862 | 1.9 | 10.1 | 26.7 | 17.8
5862 | 5863 | 1.6 | 11.5 | 18.2 | 17.4
5863 | 5864 | 5 | 10.5 | 26.7 | 15.2
5864 | 5865 | <0.1 | 10.1 | 0 | 48.5
Core + ~3.5 ft. = Log

## #2214
NDIC File No: 2214
API No: 33-013-00240-00-00
Original Operator: ANSCHUTZ OIL CO.
Original Well Name: OSCAR BAKKEN #1
Top Depth | Base Depth | Perm | Porosity | Oil % | Water %
6734.5 | 6735 | 0.1 | 20.9 | 4.8 | 55.7
6736 | 6736.5 | 8.3 | 19.2 | 9.4 | 54
6738.3 | 6738.5 | 0.7 | 24.1 | 2.1 | 66
6739.8 | 6740.2 | 0.1 | 19.6 | 3.1 | 67
6740.8 | 6741.2 | 0.2 | 19.7 | 3.1 | 69
6743 | 6743.5 | 0.5 | 19.5 | 4.1 | 63
6744.3 | 6744.7 | <0.1 | 22.1 | 2.7 | 66.3
6748.4 | 6749 | <0.1 | 7 | 8.5 | 82.5
6758 | 6759 | <0.1 | 5 | 16 | 40
6759 | 6760 | 3.7 | 5.7 | 14 | 28.1
6760 | 6761 | 10 | 6 | 10 | 26.6
6761 | 6762 | 11 | 7 | 8.6 | 25.8
6762 | 6763 | 3.1 | 8 | 7.5 | 31.2
6763 | 6764 | <0.1 | 2.6 | 7.7 | 65.5
6764 | 6765 | 5.7 | 11.9 | 6.7 | 22.7
6765 | 6766 | 89 | 11.2 | 7.1 | 28
6766 | 6767 | 5.2 | 12 | 6.6 | 38.4
6767 | 6768 | 0.2 | 8.7 | 2.3 | 50.5
6768 | 6769 | 0.3 | 7.7 | 0 | 36.4
6769 | 6770 | 1.9 | 7.4 | 8.1 | 27
6770 | 6771 | 25 | 9.5 | 8.4 | 25.2
6771 | 6772 | <0.1 | 5.7 | 3.5 | 45.6
6772 | 6773 | 0.1 | 4.5 | 0 | 53.3
6773 | 6774 | 0.1 | 5.9 | 3.4 | 37.4
6774 | 6775 | 0.1 | 4 | 5 | 77.5
6775 | 6776 | <0.1 | 3 | 6.7 | 56.6
6776 | 6777 | <0.1 | 1.4 | 0 | 93.2
6777 | 6778 | <0.1 | 1.9 | 10.5 | 68.3
6779 | 6780 | <0.1 | 2.8 | 7.1 | 89
6780 | 6781 |  | 9.3 | 2.1 | 38.7
6781 | 6782 | <0.1 | 6.2 | 3.2 | 59.6
6782 | 6783 | <0.1 | 5.8 | 3.5 | 43.1
6783 | 6784 |  | 8.1 | 2.5 | 44.5
6784 | 6785 | <0.1 | 9.6 | 2.1 | 50
6785 | 6786 | <0.1 | 3.3 | 6.1 | 75.7
6786 | 6787 | <0.1 | 2.4 | 8.3 | 87.5
6787 | 6788 | <0.1 | 1.9 | 0 | 94.5
Core + ~3.5 ft. = Log

## #2228
NDIC File No: 2228
API No: 33-013-00247-00-00
Original Operator: SUN OIL CO.
Original Well Name: H. J. NYGAARD #1
Top Depth | Base Depth | Perm (mD) | Porosity % | Oil Sat. % | Water Sat. %
6271 | 6273 | 0.2 | 19 | 0.5 | 71.2
6273 | 6275.3 | 1.9 | 21.9 | 0.8 | 68
6275.3 | 6277 | 0.7 | 19.9 | 2 | 67.7
6277 | 6279 | 0.7 | 20 | 1.7 | 71.4
6279 | 6280.8 | 0.1 | 17.5 | 1 | 69.6
6280.8 | 6282.4 | 0.8 | 15.4 | 0.8 | 75.1
6282.4 | 6284.4 | 0.9 | 6.9 | 3.8 | 64.2
6284.4 | 6286 | 6.7 | 18.3 | 4.8 | 63.6
6286 | 6287.8 | 0.8 | 18.5 | 1.1 | 69.2
6287.8 | 6289.5 | 0.6 | 17.5 | 1.3 | 71.9
6289.5 | 6290.4 | 0.1 | 10 | 1.2 | 75.8
6290.4 | 6291.8 | <0.1 | 9 | 1.9 | 66.7
6293.6 | 6295.2 | <0.1 | 11 | 0.4 | 82.2
6295.2 | 6297.2 | 2.3 | 3.3 | 3 | 78.6
6297.2 | 6299 | 0.1 | 3.7 | 2.4 | 70
6299 | 6300 | <0.1 | 4.4 | 3.4 | 70.2
6300 | 6301.8 | 0.1 | 4.7 | 9.2 | 25.1
6301.8 | 6303.4 | 0.1 | 6.2 | 12.5 | 26.2
6303.4 | 6305 | 6 | 8.5 | 15.2 | 28.9
6305 | 6307 | 0.2 | 7.1 | 16 | 27.7
Core + ~3 ft. = Log

## #2362
NDIC File No: 2362
API No: 33-013-00293-00-00
Original Operator: MAR-WIN DEVELOPMENT & J. R. PADON
Original Well Name: JOHN RUPPERT #1
Top Depth | Base Depth | Perm | Porosity | Oil % | Water %
5836 | 5837 | <0.1 | 16.6 | 4.8 | 71.8
5837 | 5838 | <0.1 | 14.5 | 13.8 | 67.3
5838 | 5839 | 1.9 | 5.5 | 10.9 | 81.7
5839 | 5840 | <0.1 | 9 | 6.7 | 66.8
5840 | 5841 | <0.1 | 6.8 | 13.3 | 36.6
5841 | 5842 | 0.1 | 7.4 | 34.3 | 36.4
5842 | 5843 | <0.1 | 6.7 | 3 | 43.7
5843 | 5844 | <0.1 | 9.6 | 25 | 28.1
5844 | 5845 | 0.1 | 6.1 | 23 | 26.3
5845 | 5846 | <0.1 | 9.3 | 2.1 | 65.5
5846 | 5847 | <0.1 | 7.6 | 18.4 | 71
5847 | 5848 | <0.1 | 5 | 4 | 90
5848 | 5849 | <0.1 | 3.7 | 16.2 | 75.6
5849 | 5850 | <0.1 | 2.5 | 0 | 95.7
5850 | 5851 | 0.1 | 4.8 | 12.5 | 85.5
5851 | 5852 | <0.1 | 13.6 | 5.9 | 41.8
5852 | 5853 | <0.1 | 8.6 | 9.3 | 66.5
5853 | 5854 | <0.1 | 2.2 | 0 | 95.5
5854 | 5855 | <0.1 | 2 | 10 | 85
5855 | 5856 | <0.1 | 2.7 | 22.2 | 74
5856 | 5857 | 0.1 | 2.7 | 40.8 | 55.5
5857 | 5858 | 0.1 | 6.4 | 21.5 | 26.1
5858 | 5859 | <0.1 | 3.1 | 32.2 | 45.3
5859 | 5860 | 0.7 | 5.8 | 17.3 | 28.7
5860 | 5861 | 0.3 | 8.1 | 12.5 | 29.6
5861 | 5862 | <0.1 | 5 | 4 | 82
5862 | 5863 | <0.1 | 5.4 | 37 | 22.8
5863 | 5864 | 3.8 | 13.9 | 14.2 | 24.4
5864 | 5865 | 3.6 | 14.2 | 18.3 | 22.2
5865 | 5866 | <0.1 | 5.9 | 51 | 23.7
5866 | 5867 | 0.1 | 9.9 | 29.3 | 20.2
5867 | 5868 | 0.5 | 11.6 | 27.6 | 15.6
5868 | 5869 | 0.7 | 11.2 | 21.4 | 14.3
5869 | 5870 | 4.4 | 10.9 | 29.4 | 13.3
Core + ~4.5 ft. = Log

## #2461
NDIC File No: 2461
API No: 33-013-00332-00-00
Original Operator: MONSANTO CO.
Original Well Name: MYRTLE BEARD #1
Top Depth | Base Depth | Perm. Horz. (mD) | Porosity % | Oil Sat. % | Water Sat. % | Grain Density
6641 | 6647 | Anhydrite - no analysis
6647 | 6648 | 0.02 | 0.9 | 62.5 | 25 | 2.9
6648 | 6649 | 0.03 | 0.7 | 16.3 | 65.1
6649 | 6650 | 0.14 | 11 | 4.9 | 82.7
6650 | 6651 | 0.03 | 2.1 | 36.1 | 41.3 |  | VF
6651 | 6652 | 0.08 | 1 | 0 | 88.4
6652 | 6653 | 0.24 | 10.1 | 36.2 | 18.1 | 2.73
6653 | 6654 | 0.3 | 4.8 | 4.4 | 93.4
6654 | 6655 | 0.03 | 2.3 | 31.9 | 63.8 |  | VF
6655 | 6656 | 0.14 | 5.9 | 25.4 | 72.5
6656 | 6657 | 0.16 | 13.9 | 3.5 | 65.1
6657 | 6658 | 7.6 | 14.8 | 9.3 | 49.2 | 2.77 | VF
6658 | 6659 | 2.3 | 22.6 | 13.7 | 45.1 |  | VF
6659 | 6660 | 0.95 | 26.2 | 15.6 | 50.2 |  | VF
6660 | 6661 | 3.5 | 27.9 | 16.4 | 51.9 |  | VF
6661 | 6662 | 3.2 | 28.1 | 10.1 | 62.3 |  | VF
6662 | 6663 | 2.3 | 26.8 | 12 | 59.2 | 2.7 | VF
6663 | 6664 | 1.5 | 28.5 | 3.7 | 65.1 |  | VF
6664 | 6665 | 0.7 | 25.2 | 13 | 56.4 |  | VF
6665 | 6666 | 8.8 | 23.2 | 2 | 69.6 |  | VF
6666 | 6667 | 0.58 | 15.3 | 3.2 | 64.5 |  | VF
6667 | 6668 | 46* | 24.9 | 11.6 | 53.6 | 2.76 | VF
6668 | 6669 | 13 | 27.8 | 10.9 | 55.7 |  | VF
6669 | 6670 | 0.51 | 25.9 | 2.4 | 72 |  | VF
6670 | 6671 | 0.56 | 24.9 | 4.3 | 60.7
6671 | 6672 | 0.71 | 26.2 | 2.4 | 67.6 | 2.58
6672 | 6673 | 0.23 | 15.9 | 0.6 | 75.4
6673 | 6674 | 0.26 | 12.7 | 0.8 | 74.5
6674 | 6675 | 0.2 | 9.4 | 1.1 | 67.5 |  | VF
6675 | 6676 | 0.14 | 10.8 | 1 | 72.4
6676 | 6677 | 0.12 | 4.7 | 0 | 98 | 2.7
6677 | 6678 | 0.12 | 4.1 | 0 | 88
6678 | 6679 | 0.12 | 2.8 | 26.3 | 60
6679 | 6680 | 0.1 | 3.5 | 0 | 95.2
6680 | 6681 | 9.5 | 4.8 | 26.5 | 66.3
6681 | 6682 | 0.24 | 4.5 | 28.3 | 65.9 |  | VF
6682 | 6683 | 0.28 | 6 | 15.4 | 27.4 | 2.69 | VF
6683 | 6684 | 1.4 | 5.2 | 4 | 32 |  | VF
6684 | 6685 | 0.74 | 6 | 12.1 | 38 |  | VF
6685 | 6686 | 1.2 | 9.5 | 16.6 | 31.2
6686 | 6687 | 0.13 | 5.9 | 12 | 37.8
6687 | 6688 | 3.7 | 11 | 16.1 | 28.6 | 2.69 | VF
6688 | 6689 | 0.24 | 9 | 19.7 | 28.4 |  | VF
6689 | 6690 | 0.23 | 7.5 | 18.6 | 29.3 |  | VF
6690 | 6691 | 0.02 | 2.2 | 9.4 | 65.5 |  | VF
6691 | 6692 | 0.03 | 1.7 | 6.3 | 88.3
6692 | 6693 | 0.05 | 9.2 | 9.8 | 34.7 | 2.66
6693 | 6694 | 0.35 | 8.7 | 20.5 | 38.8 |  | VF
6694 | 6695 | 1.3 | 8.3 | 8.5 | 41.1 |  | VF
6695 | 6696 | 2.3 | 8.6 | 13.6 | 45.2 |  | VF
6696 | 6697 | 0.07 | 6.6 | 7.7 | 21.5 |  | VF
6697 | 6698 | 0.18 | 7.9 | 17.9 | 25.5 | 2.68
6698 | 6699 | 0.07 | 4.1 | 17.8 | 40.6
6699 | 6700 | 0.08 | 8.3 | 25.3 | 26.5
6700 | 6701 | 0.02 | 7.8 | 18.1 | 25.9 |  | VF
6701 | 6702 | 0.15 | 5.7 | 28.2 | 31.7 |  | VF
6702 | 6703 | 0.08 | 2.2 | 23.9 | 57.4 | 2.66 | VF
6703 | 6704 | 0.05 | 2.9 | 43.7 | 51 |  | VF
6704 | 6705 | 0.02 | 0.8 | 12.8 | 76.6
6705 | 6706 | 0.01 | 0.3 | 0 | 70.3 |  | VF
6706 | 6707 | 0.01 | 0.8 | 0 | 78.3 |  | VF
6707 | 6708 | 0.01 | 2.3 | 44.8 | 52.3 | 2.64 | VF
6708 | 6709 | 0.58 | 2.1 | 25 | 40.1 |  | VF
6709 | 6710 | 0.07 | 2.2 | 9.6 | 48.1
6710 | 6711 | 0.5 | 3.4 | 15.5 | 31 |  | VF
6711 | 6712 | 0.02 | 1.2 | 17.8 | 53.4 |  | VF
6712 | 6713 | 0.05 | 2.4 | 8.6 | 25.7 | 2.67 | VF
6713 | 6714 | 3.4 | 4.3 | 4.7 | 19 |  | VF
*Fractured permeability plug
Core + 7 ft. = ~Log

## #2519
NDIC File No: 2519
API No: 33-013-00349-00-00
Original Operator: PHILLIPS PETROLEUM COMPANY
Original Well Name: ANNA A #1
Top Depth | Base Depth | Max Perm (mD) | Porosity % | Oil Sat. % | Water Sat. %
5771 | 5772.8 | 0.9 | 6.1 | 4.9 | 73.8
5772.8 | 5774.5 | 0.1 | 6.7 | 9 | 62.7
5774.5 | 5776 | 1.1 | 11 | 8.2 | 64.5
5776 | 5775.5 | 24 | 6.7 | 7.5 | 58.2
5775.5 | 5778.8 | 0.2 | 5.9 | 5.1 | 78
5778.8 | 5780 | 1.3 | 5.3 | 1.9 | 79
5786 | 5787.5 | <0.1 | 2.5 | 0.8 | 84
5787.5 | 5789.5 | <0.1 | 5.8 | 13.5 | 44.8
5789.5 | 5791.5 | 1.2 | 9.2 | 18.5 | 37
5791.5 | 5793.8 | 12 | 10.7 | 20.6 | 33.7
5793.8 | 5795.4 | 0.5 | 8.3 | 18 | 37.2
5795.4 | 5797 | <0.1 | 1.8 | 5.5 | 50
Core + ~10 ft. = Log

## #2651
NDIC File No: 2651
API No: 33-013-00384-00-00
Original Operator: DAKOTA OIL CO.
Original Well Name: JOHN RUPPERT #1
Top Depth | Base Depth | Perm (mD) | Porosity % | Oil Sat. % | Water Sat. %
5864 | 5865 | <0.1 | 1.6 | 12.5 | 62.5
5865 | 5866 | <0.1 | 2.9 | 0 | 62
5866 | 5867 | 0.3 | 24.2 | 3.3 | 72.6
5867 | 5868 | 0.3 | 24.5 | 3.7 | 78.5
5868 | 5869 | 0.1 | 17.4 | 1.2 | 74
5869 | 5870 | 0.1 | 19.1 | 4.2 | 76
5870 | 5871 | 0.2 | 20.6 | 3.9 | 75.3
5871 | 5872 | 3.3 | 11.8 | 6.9 | 74.5
5872 | 5873 | 0.1 | 6 | 10 | 55
5873 | 5874 | 4.8 | 5.7 | 14 | 57.8
5874 | 5875 | 0.3 | 8 | 17.5 | 38.8
5875 | 5876 | 0.1 | 7.9 | 12.7 | 49.4
5876 | 5877 | 0.2 | 10.8 | 13 | 55.5
5877 | 5878 | 0.2 | 13.9 | 5.8 | 63.3
5878 | 5879 | <0.1 | 14.5 | 1.4 | 69
5879 | 5880 | 1.1 | 15.5 | 9.1 | 62
5880 | 5881 | <0.1 | 3.1 | 0 | 19.4
5881 | 5882 | 0.2 | 6.8 | 11.9 | 75
5882 | 5883 | <0.1 | 9.1 | 0 | 75.8
5883 | 5884 | 0.3 | 4.9 | 4.1 | 85.7
5884 | 5885 | 0.1 | 14.2 | 5.6 | 69
5885 | 5886 | 0.1 | 16.4 | 4.9 | 71.3
5886 | 5887 | <0.1 | 6 | 10 | 76.6
5887 | 5888 | <0.1 | 5.7 | 26.3 | 61.5
5888 | 5889 | <0.1 | 3.4 | 17.6 | 61.6
5889 | 5890 | <0.1 | 3.6 | 22.2 | 63.8
5890 | 5891 | <0.1 | 6.2 | 12.9 | 80.6
5891 | 5892 | <0.1 | 5.6 | 17.9 | 71.5
5892 | 5893 | 0.1 | 3.4 | 23.5 | 23.5
5893 | 5894 | 0.1 | 4 | 20 | 32.4
5894 | 5895 | 0.2 | 6.2 | 12.9 | 29
5895 | 5896 | 1.1 | 10 | 10 | 28
5896 | 5897 | 0.2 | 7.5 | 13.3 | 37.3
5897 | 5898 | 0.2 | 11.3 | 0 | 76
5898 | 5899 | 0.2 | 5.4 | 25.9 | 33.3
5899 | 5900 | 3.3 | 8.2 | 18.3 | 40.2
5900 | 5901 | 1.3 | 8.4 | 21.4 | 39.3
5901 | 5902 | 10 | 15.4 | 16.9 | 26.6
5902 | 5903 | 0.1 | 7.7 | 23.3 | 28.5
5903 | 5904 | 0.5 | 7.7 | 18.2 | 41.7
5904 | 5905 | 0.3 | 12.6 | 21.4 | 21.4
5905 | 5906 | 0.3 | 12.7 | 18.9 | 32.3
5906 | 5907 | 0.9 | 11.7 | 12.8 | 48
5907 | 5908 | 0.5 | 10.9 | 18.3 | 31.3
5908 | 5909 | <0.1 | 1.8 | 0 | 77.7
5909 | 5910 | <0.1 | 0.9 | 0 | 55.5
5910 | 5911 | 0.2 | 6.5 | 0 | 93.5
5911 | 5912 | <0.1 | 0.4 | 0 | 50
5912 | 5913 | <0.1 | 0.5 | 0 | 40
Core + ~1.5 ft. = Log

## #2875
NDIC File No: 2875
API No: 33-013-00432-00-00
Original Operator: SIMCOX OIL CO.
Original Well Name: WILBUR OLSON #1
Top Depth | Base Depth | Perm | Porosity | Oil % | Water %
5882 | 5883 | <0.1 | 23 | 11.3 | 52.6 | 5882.5
5883 | 5884 | <0.1 | 12.1 | 19.8 | 61.2
5884 | 5885 | 0.1 | 21.4 | 16.8 | 50.6
5885 | 5886 | <0.1 | 16.6 | 14.4 | 51.8
5886 | 5887 | <0.1 | 7 | 8.6 | 55.8
5887 | 5888 | <0.1 | 23 | 24.8 | 32.2
5888 | 5889 | <0.1 | 16.3 | 14.1 | 49.8
5889 | 5890 | 1.5 | 22.4 | 30 | 32.2
5890 | 5891 | 0.4 | 22.7 | 27.7 | 34.3
5891 | 5892 | <0.1 | 24.3 | 15.2 | 28.8
5892 | 5893 | <0.1 | 12.8 | 6.3 | 59.4
5893 | 5894 | <0.1 | 15.4 | 9.2 | 50.7
5894 | 5895 | 0.2 | 19.8 | 27.7 | 29.6
5895 | 5896 | 0.1 | 16 | 21.8 | 40.6
5896 | 5897 | 0.1 | 28.3 | 24.3 | 44.2
5897 | 5898 | 0.1 | 24.9 | 17.3 | 47.9
5898 | 5899 | <0.1 | 9.2 | 6.5 | 68.5
5899 | 5900 | <0.1 | 4.9 | 16.3 | 71.5
5900 | 5901 | <0.1 | 4 | 15 | 72.5
5901 | 5902 | <0.1 | 1.9 | 31.6 | 42.1
5902 | 5903 | <0.1 | 6.4 | 12.5 | 57.8
5903 | 5904 | 0.1 | 9.9 | 24.2 | 26.3
5904 | 5905 | <0.1 | 6.9 | 29 | 29
5905 | 5906 | 0.1 | 11.7 | 23.1 | 21.4
5906 | 5907 | <0.1 | 6.1 | 47.5 | 19.7
5907 | 5908 | 0.9 | 10.6 | 25.5 | 20.8
Core - ~5 ft. = Log

## #3135
NDIC File No: 3135
API No: 33-013-00477-00-00
Original Operator: PAN AMERICAN PETROLEUM CORP.
Original Well Name: RICHARD HUTTNER #1
Top Depth | Base Depth | Perm (mD) | Porosity % | Oil Sat. % | Water Sat. %
6320 | 6321 | 0.01 | 12 | 5.8 | 59.9
6321 | 6322 | 0.07 | 13.1 | 6.9 | 50.4
6322 | 6323 | 0.06 | 16.1 | 8.1 | 79.3
6323 | 6324 | 3.1 | 22.2 | 12.6 | 39.2
6324 | 6325 | 0.12 | 25.2 | 14.3 | 47.6
6325 | 6326 | 0.01 | 25.2 | 2.4 | 62.7
6326 | 6327 | 0.45 | 25.9 | 1.9 | 71
6327 | 6328 | 0.15 | 23.8 | 4.6 | 53.4
6328 | 6329 | 0.1 | 17.1 | 4.1 | 62
6329 | 6330 | <0.01 | 12.7 | 3.9 | 61.4
6330 | 6331 | <0.01 | 2.6 | 7.7 | 80.8
6331 | 6332 | <0.01 | 11.7 | 6 | 38.4
6332 | 6333 | 0.23 | 21.9 | 16 | 47.5
6333 | 6334 | 0.03 | 21.9 | 0.9 | 60.8
6334 | 6335 | 0.15 | 19.9 | 2.5 | 61.9
6335 | 6336 | 0.01 | 23.1 | 2.2 | 61.1
6336 | 6337 | <0.01 | 10 | 0.7 | 73
6337 | 6338 | <0.01 | 12.6 | 5.6 | 59.5
6338 | 6339 | <0.01 | 3.4 | 14.7 | 73.4
6339 | 6340 | <0.01 | 2.3 | 43.5 | 47.8
6340 | 6341 | <0.01 | 15.4 | 4.5 | 55.9
6341 | 6342 | <0.01 | 11.7 | 4.3 | 38.4
6347 | 6348 | <0.01 | 3.3 | 21.2 | 54.6
6348 | 6349 | <0.01 | 6 | 15 | 36.7
6349 | 6350 | 0.04 | 11 | 6.4 | 28.2
6350 | 6351 | 0.01 | 7.2 | 9.7 | 37.5
6351 | 6352 | 0.04 | 9.9 | 12.1 | 20.2
6352 | 6353 | 0.01 | 2.5 | 28 | 60
6353 | 6354 | <0.01 | 2.2 | 22.7 | 45.4
6354 | 6355 | <0.01 | 6.2 | 11.3 | 32.2
6355 | 6356 | <0.01 | 2.9 | 17.2 | 55.1
6356 | 6357 | <0.01 | 2.3 | 8.7 | 74
6357 | 6358 | <0.01 | 1.3 | 0 | 77.2
6358 | 6359 | 0.01 | 4 | 12.5 | 52.5
6359 | 6360 | 0.03 | 9.8 | 9.2 | 29.6
6360 | 6361 | <0.01 | 9.6 | 12.5 | 31.3
6361 | 6362 | 0.01 | 8 | 15 | 25
6362 | 6363 | 0.01 | 5 | 14 | 20
6363 | 6364 | 0.53 | 12.3 | 10.6 | 23.6
6364 | 6365 | <0.01 | 4.9 | 14.3 | 32.7
6365 | 6366 | 0.38 | 8.4 | 8.3 | 28.5
6366 | 6367 | 1.3 | 10.2 | 6.9 | 25.5
6367 | 6368 | <0.01 | 3.2 | 6.3 | 68.8
6368 | 6369 | <0.01 | 8.5 | 10.6 | 40
6369 | 6370 | <0.01 | 4.4 | 15.9 | 61.5
6370 | 6371 | <0.01 | 2.9 | 24.1 | 44.8
6371 | 6372 | 0.01 | 3.9 | 18 | 35.9
6372 | 6373 | 0.01 | 3.2 | 21.8 | 59.4
6373 | 6374 | 1.9 | 7.6 | 11.8 | 15.8
6374 | 6375 | 0.01 | 3.8 | 18.4 | 31.6
6375 | 6376 | 0.01 | 7.7 | 11.7 | 31.2
6376 | 6377 | 0.14 | 10.7 | 8.4 | 34.6
6377 | 6378 | 21 | 13.1 | 9.2 | 31.3
6378 | 6379 | 4.4 | 16.8 | 7.7 | 28.6
6379 | 6380 | 0.04 | 10.2 | 6.9 | 18.6
6380 | 6381 | 2.3 | 11.4 | 7.9 | 28.9
6381 | 6382 | 0.4 | 10.4 | 6.7 | 29.8
6382 | 6383 | 0.01 | 5.4 | 9.3 | 31.5
6383 | 6384 | 1.9 | 4.4 | 11.4 | 34.1
6384 | 6385 | 0.03 | 7.7 | 9.1 | 31.2
6385 | 6386 | <0.01 | 6.2 | 8.1 | 50
Core - ~1.5 ft. = Log

## #3352
NDIC File No: 3352
API No: 33-013-00525-00-00
Original Operator: I. J. WILHITE-E.L.K. OIL CO.
Original Well Name: WILBUR E. OLSON #1
Top Depth | Base Depth | Interval Represented | Perm (mD) | Porosity % | Oil Sat. % | Water Sat. %
5940 | 5941 | 1 | 0.13 | 2.9 | 17.2 | 79.3
5941 | 5942 | 1 | 0.01 | 1.6 | 12.5 | 81.2
5942 | 5943 | 1 | 0.01 | 2.3 | 8.7 | 78.3
5943 | 5944 | 1 | 0.07 | 25.9 | 1.9 | 81.9
5944 | 5945 | 1 | 0.04 | 22.3 | 2.6 | 75.4
5945 | 5946 | 1 | 0.09 | 24.6 | 2.4 | 77.7
5946 | 5947 | 1 | 0.01 | 20.9 | 9.6 | 63.7
5947 | 5948 | 1 | 0.02 | 20.6 | 9.7 | 64
5948 | 5949 | 1 | 0.01 | 17.4 | 2.9 | 74.1
5949 | 5950 | 1 | 0.05 | 19.6 | 6.1 | 65.8
5950 | 5951 | 1 | 0.04 | 15.3 | 9.1 | 57.5
5951 | 5952 | 1 | 0.04 | 16 | 13.1 | 55
5952 | 5953 | 1 | 0.01 | 8.6 | 8.1 | 52.3
5953 | 5954 | 1 | 0.01 | 8.5 | 21.2 | 45.9
5954 | 5955 | 1 | 0.04 | 17 | 20.6 | 41.7
5955 | 5956 | 1 | 0.28 | 17.9 | 14.5 | 45.2
5956 | 5957 | 1 | 0.08 | 17.5 | 20 | 39.4
5957 | 5958 | 1 | 0.37 | 21.2 | 20.7 | 45.3
5958 | 5959 | 1 | 0.03 | 14.7 | 12.2 | 48.3
5959 | 5960 | 1 | 0.01 | 13.9 | 5 | 63.3
5960 | 5961 | 1 | 0.01 | 7.7 | 6.5 | 66.3
5961 | 5962 | 1 | 0.01 | 6.3 | 8.1 | 64.5
5962 | 5963 | 1 | 0.11 | 12.7 | 18.9 | 30.7
5963 | 5964 | 1 | 0.03 | 18.8 | 8 | 59
5964 | 5965 | 1 | 0.09 | 22.1 | 10.4 | 58.8
5965 | 5966 | 1 | 0.01 | 12 | 7.5 | 73.4
5966 | 5967 | 1 | 0.01 | 4.1 | 12.2 | 78
5967 | 5968 | 1 | 0.01 | 2 | 10 | 75
5968 | 5969 | 1 | 0.02 | 2.7 | 7.4 | 77.8
5969 | 5970 | 1 | 0.01 | 2.8 | 17.8 | 60.7
5970 | 5971 | 1 | 0.01 | 4.1 | 12.2 | 70.7
5971 | 5972 | 1 | 0.01 | 3.7 | 18.9 | 62.2
5972 | 5973 | 1 | 0.01 | 3.9 | 23.1 | 43.6
5973 | 5974 | 1 | 0.01 | 4.6 | 4.3 | 87
5974 | 5975 | 1 | 0.01 | 4.3 | 30.3 | 30.3
5975 | 5976 | 1 | 0.01 | 4.2 | 16.6 | 30.9
5976 | 5977 | 1 | 0.01 | 4.3 | 27.3 | 51.2
5977 | 5978 | 1 | 0.12 | 7 | 22.9 | 31.4
5978 | 5979 | 1 | 0.04 | 8.3 | 16.7 | 24.1
5979 | 5980 | 1 | 0.01 | 2.5 | 28 | 44
5980 | 5981 | 1 | 0.01 | 0.4 | 0 | 50
Core - ~4 ft. = Log

## #3390
NDIC File No: 3390
API No: 33-013-00538-00-00
Original Operator: SIMCOX OIL CO.
Original Well Name: MCCARTHY #1
Top Depth | Base Depth | Perm (mD) | Porosity % | Oil Sat. % | Water Sat. %
5848 | 5849 | 0.69 | 26.4 | 13.6 | 48.2
5849 | 5850 | 0.48 | 29 | 6.2 | 52.5
5850 | 5851 | 0.83 | 28.2 | 18.8 | 39.8
5851 | 5852 | 0.84 | 27.8 | 19.4 | 42.8
5852 | 5853 | 0.53 | 27.2 | 23.1 | 54.5
5853 | 5854 | 1.9 | 29.5 | 17.6 | 38.6
5854 | 5855 | 1.7 | 25.7 | 21.8 | 39.6
5855 | 5856 | 0.02 | 10.8 | 11.1 | 42.5
5856 | 5857 | 0.08 | 11.1 | 12.6 | 33.4
5857 | 5858 | 0.48 | 16.6 | 23.5 | 37.8
5858 | 5859 | 0.17 | 24.3 | 21.4 | 43.6
5859 | 5860 | 1.9 | 25.5 | 27.8 | 33.7
5860 | 5861 | 1.5 | 21.5 | 24.6 | 32.1
5861 | 5862 | 0.12 | 21.2 | 22.6 | 37.7
5862 | 5863 | 0.09 | 17.3 | 9.8 | 52.5
5863 | 5864 | 0.25 | 19.1 | 15.7 | 44.6
5864 | 5865 | 0.05 | 15.2 | 15.8 | 41.4
5865 | 5866 | 1.9 | 23.7 | 25.3 | 32.9
5866 | 5867 | 0.79 | 31.2 | 21.4 | 39.4
5867 | 5868 | 0.39 | 27.2 | 19.5 | 44.1
5874 | 5875 | 0.28 | 10.4 | 17.3 | 23.1
5875 | 5876 | 0.17 | 7.1 | 19.7 | 32.4
5876 | 5877 | 0.1 | 9.4 | 19.2 | 29.8
5877 | 5878 | 1.6 | 9.9 | 21.2 | 25.2
5878 | 5879 | 9.2 | 13.6 | 12.6 | 19.3
5879 | 5880 | 0.02 | 5.1 | 9.8 | 25.5
5880 | 5881 | 0.03 | 7.4 | 33.8 | 19
5881 | 5882 | 0.5 | 9.5 | 22.1 | 30.5
5882 | 5883 | 0.04 | 6.5 | 18.4 | 21.4
5883 | 5884 | 0.08 | 8.3 | 25.3 | 28.9
5884 | 5885 | 0.01 | 5.6 | 39.3 | 42.8
5885 | 5886 | 0.02 | 5.8 | 25.9 | 22.4
Core + ~9 ft. = Log

## #3436
NDIC File No: 3436
API No: 33-013-00554-00-00
Original Operator: MAR-WIN DEVELOPMENT CO.
Original Well Name: S. GOODMAN STATE N. DAK. #1
Top Depth | Base Depth | Interval Represented | Perm (k) | Porosity % | Oil Sat. % | Water Sat. %
5901 | 5902 | 1 | 0.01 | 15.5 | 18.1 | 49.1
5902 | 5903 | 1 | 0.06 | 16.1 | 8.1 | 58.3
5903 | 5904 | 1 | 0.1 | 21.2 | 9 | 57.6
5904 | 5905 | 1 | 0.02 | 17.5 | 7.4 | 57.2
5905 | 5906 | 1 | 0.01 | 11.4 | 7.9 | 75.5
5906 | 5907 | 1 | 0.02 | 10.6 | 6.6 | 62.3
5907 | 5908 | 1 | 0.01 | 5.9 | 11.8 | 64.5
5908 | 5909 | 1 | 0.01 | 7.4 | 18.9 | 39.2
5909 | 5910 | 1 | 0.01 | 12.4 | 22.6 | 44.3
5910 | 5911 | 1 | 0.01 | 14 | 22.9 | 37.1
5911 | 5912 | 1 | 0.45 | 18.8 | 19.7 | 36.2
5912 | 5913 | 1 | 0.15 | 19.3 | 25.9 | 40.9
5913 | 5914 | 1 | 0.08 | 18.3 | 24 | 42.1
5914 | 5915 | 1 | 0.01 | 8.8 | 20.5 | 48.9
5915 | 5916 | 1 | 0.01 | 9 | 5.6 | 65.5
5916 | 5917 | 1 | 0.01 | 8.1 | 19.7 | 30.9
5917 | 5918 | 1 | 0.1 | 9.7 | 21.7 | 32
5918 | 5919 | 1 | 0.04 | 18.1 | 9.4 | 55.2
5919 | 5920 | 1 | 0.22 | 22.9 | 13.5 | 50.2
5920 | 5921 | 1
5921 | 5922 | 1 | 0.01 | 7.3 | 6.8 | 67.1
5922 | 5923 | 1
5923 | 5924 | 1
5924 | 5925 | 1
5925 | 5926 | 1 | 0.01 | 6.1 | 11.5 | 57.5
5926 | 5927 | 1 | 0.01 | 6 | 15 | 30
5927 | 5928 | 1 | 0.13 | 10.4 | 17.3 | 33.7
5928 | 5929 | 1 | 0.01 | 6.1 | 8.2 | 65.6
5929 | 5930 | 1 | 0.1 | 8.2 | 2.4 | 69.5
5930 | 5931 | 1 | 0.04 | 9.5 | 16.9 | 21.1
5931 | 5932 | 1 | 0.19 | 7.3 | 16.4 | 28.8
5932 | 5933 | 1 | 0.13 | 10.4 | 17.3 | 23.1
5933 | 5934 | 1 | 0.01 | 4.5 | 15.5 | 22.2
5934 | 5935 | 1 | 0.01 | 0.3 | 0 | 66.7
5935 | 5936 | 1 | 0.01 | 1.6 | 50 | 25
Core + ~5 ft. = Log

## #3907
NDIC File No: 3907
API No: 33-013-00636-00-00
Original Operator: I. J. WILHITE
Original Well Name: LEE CARTER #1
Top Depth | Base Depth | Perm (mD) | Porosity % | Oil Sat. % | Water Sat. %
5779 | 5780 | 0.01 | 23.3 | 0.9 | 82.5
5780 | 5781 | 0.08 | 25.4 | 0.8 | 31.1
5781 | 5782 | 0.39 | 25.3 | 17.4 | 51
5782 | 5783 | 0.33 | 22.2 | 16.2 | 46
5783 | 5784 | 0.28 | 24.9 | 18.1 | 48.6
5784 | 5785 | 0.01 | 16 | 11.3 | 57.5
5785 | 5786 | <0.01 | 9 | 7.8 | 74.4
5786 | 5787 | <0.01 | 8.5 | 2.4 | 69.4
5787 | 5788 | 0.02 | 14.7 | 18.4 | 49.6
5788 | 5789 | 1.1 | 22.6 | 17.2 | 48.2
5789 | 5790 | 0.54 | 21.5 | 19.1 | 51.6
5790 | 5791 | 0.01 | 10.3 | 1.9 | 66
5791 | 5792 | 0.01 | 10.7 | 16.8 | 58
5792 | 5793 | 0.01 | 11.6 | 10.3 | 65.5
5793 | 5794 | 0.05 | 13.3 | 3.8 | 75.2
5794 | 5795 | 1.3 | 21.7 | 20.3 | 42.9
5795 | 5796 | 0.35 | 21.4 | 14.9 | 55.6
5796 | 5797 | 0.45 | 26.4 | 12.5 | 58
5797 | 5798 | 0.11 | 24.4 | 11.5 | 56.1
5798 | 5799 | 0.05 | 18.7 | 10.7 | 55.6
5799 | 5800 | <0.01 | 6 | 20 | 55
5800 | 5801 | <0.01 | 5.2 | 3.8 | 88.5
5801 | 5802 | <0.01 | 4.8 | 18.7 | 68.7
5802 | 5803 | <0.01 | 9.4 | 14.9 | 53.2
5803 | 5804 | 0.76 | 10.2 | 13.7 | 43.1
5804 | 5805 | 0.08 | 10.6 | 19.8 | 29.3
5805 | 5806 | 0.66 | 10 | 18 | 50
5806 | 5807 | 0.08 | 7.2 | 18 | 29.2
5807 | 5808 | 0.62 | 6.8 | 22.1 | 27.9
5808 | 5809 | 0.67 | 8.1 | 19.7 | 33.3
5809 | 5810 | 0.01 | 6.8 | 20.6 | 51.5
5810 | 5811 | 0.01 | 7.6 | 21 | 43.4
Core + ~5 ft. = Log

## #4350
NDIC File No: 4350
API No: 33-013-00684-00-00
Original Operator: JOHN B. HAWLEY, JR. TRUST #1
Original Well Name: SABINE #1
Top Depth | Base Depth | Perm (mD) | Porosity % | Oil Sat. % | Water Sat. %
6362 | 6363 | <0.01 | 4 | 5 | 67.5
6363 | 6364 | 0.1 | 14.4 | 24.3 | 39.6
6364 | 6365 | 0.01 | 8.6 | 19.5 | 67.5
6365 | 6366 | 0.79 | 21.9 | 30.1 | 35.8
6366 | 6367 | 0.83 | 38.4 | 26.8 | 37.7
6367 | 6368 | 0.87 | 23.5 | 23 | 34.9
6368 | 6369 | 1.7 | 26.5 | 25.6 | 37
6369 | 6370 | 0.34 | 19.4 | 24.7 | 35.6
6370 | 6371 | 0.44 | 21.5 | 24.2 | 39.6
6371 | 6372 | 0.02 | 7.6 | 21 | 40.8
6372 | 6373 | 0.19 | 17.7 | 21.4 | 35
6373 | 6374 | 4.6 | 26.8 | 20.9 | 35.4
6374 | 6375 | 0.26 | 20.8 | 27.2 | 33.2
6375 | 6376 | 1.5 | 20.5 | 23.5 | 25.4
6376 | 6377 | 1.1 | 27 | 27.4 | 33
6377 | 6378 | 0.26 | 19.9 | 20.1 | 36.2
6378 | 6379 | 0.21 | 19.5 | 13.3 | 49.2
6379 | 6380 | 0.01 | 10.3 | 8.7 | 62
6380 | 6381 | 0.04 | 10 | 36 | 30
6381 | 6382 | 0.26 | 19.2 | 19.8 | 35.4
6382 | 6383 | 0.03 | 13.2 | 13.7 | 45.2
6386 | 6387 | 0.09 | 3.8 | 34.2 | 55.2
6387 | 6388 | 0.05 | 11.4 | 30.7 | 39.7
6388 | 6389 | 0.08 | 8.9 | 36 | 18
6389 | 6390 | 0.01 | 4 | 42.5 | 52.5
6390 | 6391 | 0.23 | 9.1 | 15.4 | 22
Core + ~4.5 ft. = Log

## #4387
NDIC File No: 4387
API No: 33-013-00691-00-00
Original Operator: JOHN B. HAWLEY, JR. TRUST #1
Original Well Name: NORTH AMERICAN ROYALTIES INC. #1
Top Depth | Base Depth | Perm (mD) | Porosity % | Oil Sat. % | Water Sat. %
6179 | 6180 | <0.01 | 2.2 | 0 | 95.4
6180 | 6181 | <0.01 | 4.4 | 20.4 | 56.8
6181 | 6182 | <0.01 | 5.6 | 0 | 85.8
6182 | 6183 | 0.02 | 10.8 | 23.1 | 50.8
6183 | 6184 | 0.07 | 16.4 | 14.6 | 44.5
6184 | 6185 | 0.14 | 21.6 | 25.4 | 39.4
6185 | 6186 | 0.02 | 10.5 | 17.1 | 45.7
6186 | 6187 | 0.07 | 6.7 | 23.9 | 23.9
6187 | 6188 | <0.01 | 5.6 | 26.8 | 48.2
6188 | 6189 | 0.02 | 9.1 | 30.8 | 26.4
6189 | 6190 | 0.02 | 10.1 | 27.7 | 37.6
6190 | 6191 | 0.21 | 18.6 | 28.5 | 30.6
6191 | 6192 | 0.1 | 16.9 | 29.6 | 32
6192 | 6193 | 0.15 | 17.2 | 22.1 | 34.8
6193 | 6194 | 0.1 | 15.7 | 24.2 | 34.4
6194 | 6195 | <0.01 | 5.5 | 3.6 | 83.5
6195 | 6196 | <0.01 | 6.9 | 10.1 | 81.1
6196 | 6197 | 0.02 | 5.1 | 40.2 | 31.4
6197 | 6198 | 0.03 | 6.6 | 21.2 | 68.2
6198 | 6199 | 0.08 | 13.5 | 18.5 | 43
6202 | 6203 | <0.01 | 2.4 | 37.4 | 41.6
6203 | 6204 | <0.01 | 3.2 | 40.6 | 25
6205 | 6206 | 0.02 | 5.7 | 22.8 | 22.8
6206 | 6207 | 0.78 | 9.7 | 29.9 | 25.8
6207 | 6208 | 0.21 | 10.1 | 26.7 | 23.8
6208 | 6209 | 0.12 | 8.8 | 18.2 | 13.6
6209 | 6210 | 0.02 | 8.5 | 24.7 | 21.2
6210 | 6211 | <0.01 | 3.6 | 38.9 | 44.4
6211 | 6212 | <0.01 | 1.5 | 53.3 | 26.6
Core + ~3 ft. = Log

## #4433
NDIC File No: 4433
API No: 33-013-00698-00-00
Original Operator: UNION OIL COMPANY OF CALIFORNIA
Original Well Name: DAVE LINBURG #1
Top Depth | Base Depth | Perm | Porosity | Oil Sat. % | Water Sat. %
7372 | 7373 | 0.2 | 10.4 | 1.7 | 83.3
7373 | 7374 | 1.9* | 18.7 | 0.6 | 87.7
7374 | 7375 | <0.1 | 8.5 | 0 | 60.7
7379 | 7380 | 0.5* | 24.7 | 1.1 | 86.6
7380 | 7381 | 2.5 | 15.9 | 0.8 | 91.2
7381 | 7382 | 5.5* | 23.7 | 0.7 | 90.4
7382 | 7383 | 6.4* | 26.7 | 0.6 | 91.2
7383 | 7384 | 1.3* | 20.8 | 0.6 | 91.8
7384 | 7385 | 1.3* | 21.9 | 1.3 | 90.5
7385 | 7386 | 0.8* | 19.5 | 1.6 | 91.4
7386 | 7387 | 0.5* | 16.6 | 0.4 | 95.4
7387 | 7388 | 0.3* | 12.3 | 0.7 | 91
7388 | 7389 | 0.1* | 7 | 0 | 89.4
7389 | 7390 | 0.1 | 4.4 | 0.1 | 87.7
7390 | 7391 | 0.1* | 9.1 | 1 | 92.7
7391 | 7392 | 0.4 | 11.6 | 0.9 | 91.6
7392 | 7393 | 0.2 | 7.6 | 2.4 | 87.2
7393 | 7394 | 0.2 | 7.5 | 0.4 | 90
7394 | 7395 | 0.2 | 5.5 | 0 | 87.6
7395 | 7396 | 0.4 | 1.7 | 0 | 73.2
* - Denotes matrix permeability, core too fractured for whole core permeability.
Core - ~6 ft. = Log

## #5850
NDIC File No: 5850
API No: 33-013-00743-00-00
Original Operator: ANSCHUTZ CORP. & WESTCOAST OIL & GAS
Original Well Name: KELLY ET AL #1
Top Depth | Base Depth | Perm (mD) | Porosity % | Oil Sat. % | Water Sat. %
6231 | 6233
6233 | 6235
6235 | 6236 | 0.02 | 20.9 | 4.3 | 91.8 | VF
6236 | 6237 | 0.03 | 27.3 | 0.7 | 90.5
6237 | 6238 | 0.01 | 22.1 | 3.2 | 89.6
6238 | 6239 | <0.01 | 20.9 | 2.4 | 87.7
6239 | 6240 | 0.01 | 19.6 | 3.6 | 86.8
6240 | 6241 | <0.01 | 20.3 | 4.4 | 88.7
6241 | 6242 | 0.01 | 20.5 | 1 | 90
6242 | 6243 | <0.01 | 15.8 | 1.3 | 88
6243 | 6244 | 0.02 | 8.4 | 1.2 | 82.2
6244 | 6245 | <0.01 | 8.4 | 2.4 | 82.2
6245 | 6246 | <0.01 | 15.3 | 5.9 | 87
6246 | 6247 | <0.01 | 17.6 | 5.1 | 80.7
6247 | 6248 | <0.01 | 13.4 | 5.2 | 72.7
6248 | 6249 | <0.01 | 7.1 | 7 | 86
6249 | 6250 | 0.07 | 12 | 4.1 | 91.6
6250 | 6251 | <0.01 | 9.9 | 7.1 | 81
6251 | 6252 | <0.01 | 6.5 | 7.7 | 87.8 | VF
6252 | 6253 | 0.01 | 9.8 | 9.2 | 81.7 | VF
6253 | 6254 | <0.01 | 18.3 | 1.1 | 88 | VF
6254 | 6255 | <0.01 | 13.6 | 5.2 | 85.2
6255 | 6256 | <0.01 | 2.2 | 0 | 95.5
6256 | 6257 | <0.01 | 2.5 | 4 | 92
6257 | 6258 | <0.01 | 2 | 10 | 85
6258 | 6259 | <0.01 | 5.5 | 40 | 52.8
6259 | 6260 | <0.01 | 6.5 | 13.8 | 70
6260 | 6261 | <0.01 | 3.3 | 24.2 | 60.7
6261 | 6262 | 0.04 | 3.6 | 25 | 52.8
6262 | 6263 | 0.04 | 8.8 | 36.7 | 29.6
6263 | 6264 | 0.08 | 9.8 | 32.7 | 28.6 | VF
6264 | 6265 | 0.18 | 7.2 | 29.2 | 44.5 | VF
6265 | 6266 | <0.01 | 0.6 | 0 | 83.5
6266 | 6267 | <0.01 | 0.4 | 25 | 50
6267 | 6268 | <0.01 | 0.3 | 0 | 66.6
6268 | 6269 | <0.01 | 0.3 | 0 | 66.6
6269 | 6270 | <0.01 | 0.5 | 0 | 80
6270 | 6271 | <0.01 | 1 | 0 | 90
6271 | 6272 | <0.01 | 0.7 | 0 | 85.7
6272 | 6273 | <0.01 | 0.5 | 0 | 80
6273 | 6274 | <0.01 | 0.5 | 0 | 80
6274 | 6275 | <0.01 | 1 | 0 | 90
6275 | 6291 | No Anlyzes
VF = vertical fracture
Core = ~Log

## #5867
NDIC File No: 5867
API No: 33-013-00744-00-00
Original Operator: ANSCHUTZ CORP. & WESTCOAST OIL & GAS
Original Well Name: TUCKER HARRISON #1-A
Top Depth | Base Depth | Perm (mD) | Porosity % | Oil Sat. % | Water Sat. %
6101 | 6102 | 0.26 | 11 | 39 | 26.4
6102 | 6103 | 0.28 | 24.8 | 19 | 64.5
6103 | 6104 | 0.2 | 20.4 | 6.1 | 79.3
6104 | 6105 | 0.09 | 25.1 | 10.7 | 70
6105 | 6106 | 0.03 | 23.2 | 3.4 | 84.5
6106 | 6107 | 0.07 | 23 | 7.4 | 73.1
6107 | 6108 | 0.05 | 25.2 | 7.5 | 74.2
6108 | 6109 | 0.19 | 26.2 | 16.4 | 61.4
6109 | 6110 | 0.67 | 21.7 | 17.5 | 61.7
6110 | 6111 | 0.31 | 16.6 | 18.7 | 59.1
6111 | 6112 | 0.01 | 5.2 | 13.4 | 80.8
6112 | 6113 | 0.01 | 4.1 | 2.5 | 85.3
6113 | 6114 | 0.21 | 14.4 | 18 | 52.1
6114 | 6115 | 1.3 | 19.5 | 27.7 | 44.6
6115 | 6116 | 2.5 | 20.6 | 27.6 | 44.2
6116 | 6117 | 2.1 | 20.8 | 28.8 | 45.2
6117 | 6118 | 2.8 | 20.1 | 26.4 | 47.7
6118 | 6119 | 0.01 | 10.5 | 4.8 | 76.1
6119 | 6120 | 0.02 | 6.5 | 1.5 | 80
6120 | 6121 | 0.01 | 10.3 | 4.8 | 79.6
6121 | 6122 | 0.03 | 8.7 | 10.3 | 58.6
6122 | 6123 | 0.26 | 15.2 | 16.4 | 63
6123 | 6124 | 0.67 | 21.7 | 17.5 | 57.2
6124 | 6125 | 0.01 | 8.6 | 2.3 | 88.5
6125 | 6126 | <0.01 | 4.1 | 12.2 | 83
6126 | 6127 | <0.01 | 3.3 | 6 | 91
6127 | 6128 | <0.01 | 3.2 | 31.2 | 65.6
6128 | 6129 | 0.02 | 6.4 | 21.9 | 64
6129 | 6130 | 0.01 | 6.4 | 20.3 | 51
6130 | 6131 | <0.01 | 2.5 | 32 | 28
6131 | 6132 | <0.01 | 5.9 | 30.4 | 27.1
6132 | 6133 | <0.01 | 5.6 | 25 | 42.7
6133 | 6134 | 0.01 | 5.4 | 22.2 | 22.2
Core + 2 ft. = ~Log

## #5956
NDIC File No: 5956
API No: 33-013-00755-00-00
Original Operator: CHANDLER & ASSOCIATES, INC.
Original Well Name: EWING #3-3
Top Depth | Base Depth | Perm (mD) | Porosity % | Oil Sat. % | Water Sat. %
6149 | 6150 | 0.01 | 11.7 | 4.3 | 90.5
6150 | 6151 | 0.02 | 17.8 | 2.8 | 73.6
6151 | 6152 | 0.01 | 16.9 | 5.3 | 86.4
6152 | 6153 | 0.01 | 12.7 | 5.5 | 84.1
6153 | 6154 | 0.02 | 21.1 | 5.2 | 75.8
6154 | 6155 | 0.02 | 19.4 | 5.7 | 75.8
6155 | 6156 | 0.01 | 16.5 | 10.3 | 77.3
6156 | 6157 | 0.44 | 6.8 | 7.3 | 77.8
6157 | 6158 | <0.01 | 8.2 | 8.5 | 92.8
6158 | 6159 | <0.01 | 10.3 | 6.8 | 73.8
6159 | 6160 | <0.01 | 18.7 | 6.4 | 66.8
6160 | 6161 | 0.05 | 19 | 6.3 | 65.7
6161 | 6162 | 0.19 | 20 | 6.5 | 69.3
6162 | 6163 | 0.16 | 16.3 | 5.5 | 73
6163 | 6164 | 0.15 | 17.9 | 5 | 74.2
6164 | 6165 | 0.01 | 11.9 | 5.9 | 69
6165 | 6166 | 0.01 | 9.9 | 7.1 | 76.7
6166 | 6167 | <0.01 | 10.9 | 6.4 | 76.1
6167 | 6168 | 0.02 | 11.1 | 8.1 | 64
6168 | 6169 | 0.11 | 11 | 6.4 | 73.7
6169 | 6170 | 0.05 | 21.2 | 3.3 | 80
6170 | 6171 | <0.01 | 2.9 | 6.9 | 89.6
6171 | 6172 | <0.01 | 3.1 | 6.4 | 90.1
6172 | 6173 | <0.01 | 3.3 | 21.2 | 75.8
6173 | 6174 | <0.01 | 7.7 | 9.1 | 79.2
Core - ~5 ft. = Log

## #6153
NDIC File No: 6153
API No: 33-013-00784-00-00
Original Operator: UV INDUSTRIES, INC.
Original Well Name: STATE KOCH #1
Top Depth | Base Depth | Perm | Porosity | Oil % | Water %
5736 | 5737 | 0.01 | 17.9 | 8.5 | 64.9
5737 | 5738 | 0.02 | 14.4 | 8.2 | 72.2
5738 | 5739 | 0.01 | 13 | 6.9 | 76.7
5739 | 5740 | <0.01 | 10.3 | 6.9 | 76.8
5740 | 5741 | <0.01 | 8.8 | 5.7 | 59.1
5741 | 5742 | <0.01 | 6.6 | 3.1 | 70.5
5742 | 5743 | 0.02 | 11.4 | 12 | 53.2
5743 | 5744 | 0.08 | 11.4 | 4.3 | 61.6
5744 | 5745 | <0.01 | 17.1 | 16.8 | 54.8
5745 | 5746 | 0.09 | 15.9 | 16.7 | 49
5746 | 5747 | 0.01 | 10.5 | 15.1 | 54.8
5747 | 5748 | 0.01 | 6.8 | 3 | 75.6
5748 | 5749 | <0.01 | 5.8 | 8.9 | 81.6
5749 | 5750 | 0.06 | 16.1 | 23.5 | 40
5750 | 5751 | 0.16 | 15.1 | 13.7 | 59.8
5751 | 5752 | 0.32 | 21.5 | 9.1 | 71.2
5752 | 5753 | 0.13 | 17.1 | 10 | 67.1
5753 | 5754 | 0.01 | 6.3 | 3.3 | 89.6
5754 | 5755 | <0.01 | 3.4 | 15.7 | 75.2
5755 | 5756 | 0.01 | 4.6 | 20.4 | 75.7
5756 | 5757 | 0.02 | 4.8 | 19.6 | 56.7
5757 | 5758 | <0.01 | 5.7 | 25.2 | 46.9
5758 | 5759 | 0.09 | 10.4 | 15.4 | 55.8
5759 | 5760 | 3.2 | 8.9 | 23.9 | 34.1
5760 | 5761 | <0.01 | 2.6 | 8.2 | 73.5
5761 | 5762 | 0.16 | 8.1 | 22 | 24.4
5762 | 5763 | 0.28 | 9.9 | 15.9 | 33.8
5763 | 5764 | 0.38 | 5.6 | 22.3 | 26
5764 | 5765 | 0.03 | 4.5 | 31.8 | 50
5765 | 5766 | 0.39 | 3.6 | 26.5 | 64.8
Core - ~3 ft. = Log

## #6460
NDIC File No: 6460
API No: 33-013-00794-00-00
Original Operator: JUNIPER PETROLEUM CORP.
Original Well Name: BRUSVEN STATE #34-36
Top Depth | Base Depth | Perm (mD) | Porosity % | Oil Sat. % | Water Sat. %
6735 | 6736 | 0.01 | 1.7 | 6.2 | 56.6
6736 | 6737 | 0.01 | 14.9 | 24.2 | 30.6
6737 | 6738 | 0.71 | 10.4 | 8.6 | 66.6
6738 | 6739 | 1.6 | 19.4 | 26.6 | 33.1
6739 | 6740 | 1.1 | 12.8 | 29.1 | 30.6
6740 | 6741 | 0.01 | 9.2 | 20.7 | 52.2
6741 | 6742 | 0.77 | 11 | 25.3 | 45.2
6742 | 6743 | 0.01 | 6.5 | 8 | 79.6
6743 | 6744 | 0.11 | 4.5 | 11.7 | 65.7
6744 | 6745 | 0.01 | 19.9 | 19 | 53.3
6745 | 6746 | 0.05 | 13.8 | 3.5 | 85.3
6746 | 6747 | 0.11 | 20 | 16.3 | 52.7
6747 | 6748 | 0.01 | 23.3 | 2 | 75.2
6748 | 6749 | 0.01 | 20.2 | 4.1 | 71.5
6749 | 6750 | 0.01 | 22 | 2.1 | 71.2
6750 | 6751 | 0.01 | 17.7 | 6.4 | 73.9
6751 | 6752 | 0.01 | 16.5 | 1.2 | 80.3 | VF
6752 | 6753 | 0.01 | 7 | 7.5 | 65.8 | VF
6753 | 6754 | 0.01 | 15.8 | 4 | 73.6 | VF
6754 | 6755 | 0.01 | 18.1 | 2.6 | 70.2 | VF
6755 | 6756 | 0.01 | 17.9 | 2.6 | 70.2 | VF
6756 | 6757 | 0.01 | 12.9 | 5.4 | 69.5
6757 | 6758 | 0.01 | 5.4 | 9.7 | 81.1
6758 | 6759 | 0.01 | 5.7 | 9.1 | 80.4
6759 | 6760 | 0.01 | 4 | 13.2 | 73.9
6760 | 6761 | 0.01 | 5.2 | 10.4 | 87.3
6761 | 6762 | 0.01 | 14.8 | 3.4 | 81.7 | VF
6762 | 6763 | 0.01 | 8.3 | 6.2 | 84.6
6763 | 6764 | 0.01 | 3 | 7.2 | 86.3
6764 | 6765 | 0.01 | 3.2 | 16.6 | 79.8
6765 | 6766 | 0.01 | 2.5 | 8.6 | 86.2
6766 | 6767 | 0.01 | 3.1 | 6.9 | 89.6
6767 | 6768 | 0.01 | 3 | 17.8 | 78.5
6768 | 6769 | 0.01 | 6.4 | 22.8 | 71.8
6769 | 6770 | 0.01 | 3.5 | 14.8 | 59.3
6770 | 6771 | 0.01 | 8.1 | 6.2 | 42.2 | VF
6771 | 6772 | 0.01 | 9.6 | 2.1 | 52.1 | VF
6772 | 6773 | 0.01 | 8.5 | 6 | 50.2 | VF
6773 | 6774 | 0.01 | 6.5 | 7.9 | 44.2 | VF
6774 | 6775 | 0.01 | 5.4 | 9.4 | 71.3 | VF
6775 | 6776 | 0.01 | 9.7 | 0 | 59.4 | VF
6776 | 6777 | 0.01 | 10.6 | 0 | 59.4 | VF
6777 | 6778 | 0.01 | 10.8 | 0 | 59.2 | VF
6778 | 6779 | 0.01 | 9.9 | 5 | 62.5 | VF
6779 | 6780 | 0.01 | 12.7 | 3.8 | 45.6 | VF
6780 | 6781 | 0.01 | 10 | 2 | 59.4 | VF
6781 | 6782 | 0.01 | 10.9 | 0 | 68.6 | VF
6782 | 6783 | 0.01 | 9.5 | 0 | 74.1 | VF
6783 | 6784 | 0.01 | 12.5 | 4 | 80.2 | VF
6784 | 6785 | 0.01 | 10.7 | 0 | 66.8 | VF
6785 | 6786 | 0.01 | 13.2 | 0 | 73.5 | VF
6786 | 6787 | 0.01 | 12.1 | 4.1 | 60.6 | VF
6787 | 6788 | 0.01 | 10 | 2 | 51 | VF
6788 | 6789 | 0.01 | 10.1 | 2.1 | 68.4 | VF
VF = Vertical Fracture
Core -~ 3 ft. = Log

## #6939
NDIC File No: 6939
API No: 33-013-00814-00-00
Original Operator: MONSANTO CO.
Original Well Name: CHRISTENSON #2
Top Depth | Base Depth | Perm (mD) | Porosity % | Oil Sat. % | Water Sat. %
6645 | 6646 | 0.16 | 12.5 | 0 | 68.8
6646 | 6647 | 0.11 | 17.4 | 1.1 | 72.6
6647 | 6648 | 0.17 | 17.6 | 2.7 | 61.9
6648 | 6649 | 7.9 | 23.9 | 18.4 | 44.4
6649 | 6650 | 17 | 22.7 | 16.8 | 40.1
6650 | 6651 | 7 | 26.4 | 18.3 | 41.4
6651 | 6652 | 5.4 | 28.7 | 19.1 | 46.3
6652 | 6653 | 5.4 | 30.3 | 5.2 | 68.1
6653 | 6654 | 0.05 | 25.4 | 0.7 | 78.6
6654 | 6655 | 3.7 | 23.1 | 11.2 | 62.6
6655 | 6656 | 1.3 | 20.4 | 8.4 | 68
6656 | 6657 | 0.11 | 15.9 | 1.2 | 67.8
6657 | 6658 | 7.3 | 24.7 | 9.3 | 60.1
6658 | 6659 | 1.2 | 24.1 | 0.8 | 78.4
6659 | 6660 | 1.4 | 26.3 | 0.7 | 76.7
6660 | 6661 | 0.49 | 21.2 | 0.9 | 77.4
6661 | 6662 | 0.25 | 18.3 | 0.5 | 68.6
6662 | 6663 | 0.31 | 13.6 | 0.7 | 81
6663 | 6664 | 0.23 | 9.9 | 2.1 | 66.1
6664 | 6665 | 0.27 | 10.9 | 8.4 | 56.1
6665 | 6666 | 0.22 | 14.3 | 1.4 | 74.3
6666 | 6667 | 0.1 | 7.1 | 1.5 | 88.5
6667 | 6668 | 0.07 | 5.3 | 0 | 91.7
6668 | 6669 | 0.22 | 4.5 | 11.8 | 84.7
6669 | 6670 | 0.11 | 5.7 | 9.1 | 87.8
6670 | 6671 | 0.1 | 8.8 | 20.7 | 43.8
6671 | 6672 | 0.31 | 11.7 | 21.2 | 32.2
6672 | 6673 | 0.16 | 9 | 23.1 | 26.4
6673 | 6674 | 1.5 | 9.2 | 19.3 | 15.1
6674 | 6675 | 1.1 | 11.1 | 24.4 | 22.7
6675 | 6676 | 0.29 | 8.5 | 18.6 | 20.9
6676 | 6677 | 7 | 5 | 18.8 | 37.6
6677 | 6678 | 77 | 9.8 | 9.1 | 28.4
6678 | 6679 | 0.13 | 7.6 | 9.3 | 23.9
6679 | 6680 | 3.2 | 4.2 | 2.4 | 38.5
6680 | 6681 | 0.03 | 8.8 | 23.9 | 29.5
6681 | 6682 | 0.89 | 10.8 | 19.1 | 25.4
6682 | 6683 | 0.7 | 8.5 | 16.3 | 25.7
6683 | 6684 | 1.7 | 7.2 | 9.7 | 22.2
6684 | 6685 | 0.48 | 8.6 | 10.6 | 23.5
6685 | 6686 | 1.4 | 9.1 | 17.4 | 28.3
6686 | 6687 | 0.08 | 8.6 | 28.9 | 23.2
6687 | 6688 | 1.4 | 9.6 | 18.5 | 22.6
6688 | 6689 | 5.1 | 7.8 | 20.6 | 25.7
6689 | 6690 | 0.04 | 3.5 | 41.7 | 29.8
6690 | 6691 | 0.42 | 6.1 | 15.1 | 26.6
6691 | 6692 | 0.33 | 5.3 | 13.5 | 38.5
6692 | 6693 | 0.15 | 5.4 | 17.1 | 30.4
6693 | 6694 | 0.5 | 6.1 | 35.3 | 20.2
6694 | 6695 | 5 | 2.3 | 31.5 | 36
6695 | 6696 | 0.06 | 2 | 37.3 | 42.6
6696 | 6697 | 0.11 | 1 | 20.7 | 62.1
Core + ~2.5 ft. = Log

## #7445
NDIC File No: 7445
API No: 33-013-00819-00-00
Original Operator: RESERVE OIL, INC.
Original Well Name: MATSON HIWAY #1-36
Top Depth | Base Depth | Perm. Horz. (mD) | Porosity | Oil Sat. % | Water Sat. % | Grain Density
5955 | 5956 | 0.07 | 2.7 | 8.1 | 64.7
5956 | 5957 | 0.05 | 0.5 | 24.5 | 49.1
5957 | 5958 | 0.06 | 10.3 | 0 | 68.6
5958 | 5959 | 0.03 | 5.2 | 4 | 88.4
5959 | 5960 | 2.3* | 23.9 | 1.9 | 90.5
5960 | 5961 | 0.07 | 4.9 | 10.8 | 78.1
5961 | 5962 | 0.45 | 4.6 | 0 | 91.9
5962 | 5963 | 0.99 | 28.7 | 0.6 | 80.6
5963 | 5964 | 0.69 | 22 | 2.1 | 83.7
5964 | 5965 | 0.5 | 22.3 | 2.1 | 84.6
5965 | 5966 | 0.14 | 15.4 | 3.2 | 63.3
5966 | 5967 | 0.12 | 12.9 | 0.8 | 71.9
5967 | 5968 | 0.7 | 25.4 | 4.4 | 71.9
5968 | 5969 | 113* | 21.9 | 2.2 | 74.6
5969 | 5970 | 0.58 | 17.5 | 1.1 | 72
5970 | 5971 | 0.87 | 20.3 | 4.2 | 77.8
5971 | 5972 | 0.27 | 6.2 | 3.4 | 67.4
5972 | 5973 | 0.09 | 5.4 | 3.9 | 85.9
5973 | 5974 | 0.17 | 5.9 | 21.1 | 59.8
5974 | 5975 | 0.34 | 10.9 | 12.6 | 43.3
5975 | 5976 | 0.14 | 3.2 | 6.6 | 65.8
5976 | 5977 | 0.33 | 13.3 | 10.4 | 59.6
5977 | 5978 | 0.34 | 9.8 | 12.1 | 48.6 |  | VF
5978 | 5979 | 0.06 | 10.3 | 11.7 | 54.4 |  | VF
5979 | 5980 | 0.1 | 11.4 | 12 | 44.6
5980 | 5981 | 0.85 | 10.1 | 15.8 | 43.4 |  | VF
5981 | 5982 | 0.07 | 0.7 | 15.9 | 63.5 |  | VF
5982 | 5983 | 0.04 | 0.7 | 0 | 70.4
5983 | 5984 | 0.13 | 6.1 | 0 | 74.6
5984 | 5985 | 0.06 | 0.5 | 0 | 48.3
5985 | 5986 | 0.1 | 0.8 | 0 | 82.9
5986 | 5987 | 0.1 | 0.6 | 0 | 80.7
5987 | 5988 | 0.13 | 4.8 | 0 | 60.6
5988 | 5989 | 0.11 | 1.3 | 0 | 89.3
5989 | 5990 | 0.07 | 0.4 | 0 | 64.2
5990 | 5991 | 0.14 | 8.4 | 1.2 | 56.2
5991 | 5992 | 0.11 | 3.3 | 3.5 | 82.9
5992 | 5993 | 0.06 | 1.7 | 0 | 92.5
5993 | 5994 | 0.08 | 9.6 | 1.2 | 90.9
5994 | 5995 | 0.1 | 1.1 | 0 | 87.4
5995 | 5996 | 0.09 | 4.5 | 0 | 79.4
5996 | 5997 | 0.1 | 0.6 | 0 | 80.8
5997 | 5998 | 0.09 | 0.6 | 0 | 76.5
5998 | 5999 | 0.12 | 0.4 | 0 | 64.7
5999 | 6000 | 0.12 | 0.6 | 0 | 79.9
6000 | 6001 | 0.12 | 0.3 | 0 | 72.1
6001 | 6002 | 0.07 | 3.4 | 0 | 86.6
6002 | 6003 | 0.08 | 0.4 | 0 | 61.8
6003 | 6004 | 0.14 | 0.4 | 0 | 60
6004 | 6005 | 0.07 | 0.4 | 0 | 61
6005 | 6006 | 0.03 | 4.7 | 0 | 92.2
6006 | 6015 | Lost Core
VF = vertical fracture
Core + ~6 ft. = Log

## #8794
NDIC File No: 8794
API No: 33-013-00861-00-00
Original Operator: MONSANTO CO.
Original Well Name: KENNETH D. NORDMAN #1
Depth Top | Depth Base | Interval Represented | Perm | Porosity | Oil % | Water %
5730 | 5731 | 1 | 0.09 | 3.7 | 6.1 | 90.9
5731 | 5732 | 1 | 0.02 | 1.8 | 6.2 | 86.8
5732 | 5733 | 1 | 0.04 | 2.8 | 3.9 | 92.4
5733 | 5734 | 1 | 4 | 4.5 | 4.7 | 93.7
5734 | 5735 | 1 | 0.03 | 1.1 | 0 | 84.2
5735 | 5736 | 1 | 0.03 | 2.2 | 5 | 90.9
5736 | 5737 | 1 | 1.6 | 1 | 0 | 90.7
5737 | 5738 | 1 | 0.02 | 2.3 | 0 | 95.8
5738 | 5739 | 1 | 0.03 | 4.3 | 0 | 92.1
5739 | 5740 | 1 | 0.98 | 20.8 | 12.7 | 70.6
5740 | 5741 | 1 | 0.76 | 23.8 | 5.4 | 77.6
5741 | 5742 | 1 | 0.34 | 9.9 | 9.1 | 81.3
5742 | 5743 | 1 | 0.08 | 11 | 8.1 | 86.7
5743 | 5744 | 1 | 0.08 | 9.1 | 10.1 | 60.7
5744 | 5745 | 1 | 0.04 | 14.5 | 4.8 | 73.6
5745 | 5746 | 1 | 0.07 | 5.3 | 13.5 | 77.3
5746 | 5747 | 1 | 0.05 | 8.4 | 19 | 40.4
5747 | 5748 | 1 | 0.05 | 8.2 | 22.1 | 39.3
5748 | 5749 | 1 | 0.09 | 13.3 | 23.6 | 42.8
5749 | 5750 | 1 | 0.52 | 16.8 | 22.7 | 44.2
5750 | 5751 | 1 | 0.42 | 16.8 | 34 | 31.8
5751 | 5752 | 1 | 0.27 | 7.7 | 27.8 | 50.3
5752 | 5753 | 1 | 0.07 | 5.3 | 13.5 | 76.9
5753 | 5754 | 1 | 0.04 | 4.3 | 4.8 | 83.4
5754 | 5755 | 1 | 0.75 | 17.2 | 21.8 | 40.4
5755 | 5756 | 1 | 0.18 | 12.5 | 16.6 | 58.6
5756 | 5757 | 1 | 0.27 | 19.8 | 14.4 | 60.4
5757 | 5758 | 1 | 0.11 | 14.2 | 8.2 | 64.6
5758 | 5759 | 1 | 0.09 | 4.4 | 4.8 | 87.1
5759 | 5760 | 1 | 0.03 | 3 | 17.3 | 76.1
5760 | 5761 | 1 | 0.04 | 2.1 | 10.3 | 82.1
5761 | 5762 | 1 | 0.04 | 2.2 | 9.4 | 84.6
5762 | 5763 | 1 | 0.05 | 4.7 | 19.9 | 62.2
5763 | 5764 | 1 | 0.05 | 3.6 | 34.8 | 52.2
5764 | 5765 | 1 | 0.07 | 4 | 23.3 | 51.8
5765 | 5766 | 1 | 1.2 | 4.4 | 16.4 | 46.7
5766 | 5767 | 1 | 0.04 | 3.2 | 17.2 | 48.1
5767 | 5768 | 1 | 0.34 | 9.3 | 22.4 | 42.7
5768 | 5769 | 1 | 2.3 | 9 | 18 | 31.6
5769 | 5770 | 1 | 0.7 | 7.6 | 16.2 | 29.6
5770 | 5771 | 1 | 0.9 | 7.8 | 23.1 | 30.8
5771 | 5772 | 1 | 0.11 | 11 | 37.5 | 19.6
5772 | 5773 | 1 | 0.04 | 0.3 | 0 | 69
5773 | 5774 | 1 | 0.53 | 7.3 | 21.1 | 51.2
5774 | 5775 | 1 | 0.04 | 0.6 | 0 | 41.9
5775 | 5776 | 1 | 0.03 | 0.3 | 0 | 71.2
5776 | 5777 | 1 | 0.03 | 0.3 | 0 | 72.5
5777 | 5778 | 1 | 0.04 | 2.9 | 0 | 93.1
5778 | 5779 | 1 | 0.03 | 0.4 | 0 | 63.9
5779 | 5780 | 1 | 0.03 | 6 | 0 | 87.8
5780 | 5781 | 1 | 0.04 | 0.6 | 0 | 72.3
5781 | 5782 | 1 | 0.08 | 8.5 | 1.2 | 69.8
5782 | 5783 | 1 | 0.05 | 1.2 | 0 | 76.8
5783 | 5784 | 1 | 0.04 | 5.4 | 0 | 83.4
5784 | 5785 | 1 | 0.05 | 0.5 | 0 | 43.4
5785 | 5786 | 1 | 0.03 | 2.4 | 0 | 77.4
5786 | 5787 | 1 | 0.04 | 0.4 | 0 | 53.3
5787 | 5788 | 1 | 0.04 | 2.5 | 0 | 73.5
Core = ~Log

## #8850
NDIC File No: 8850
API No: 33-013-00867-00-00
Original Operator: CLARION RESOURCES, INC.
Original Well Name: NELSON 1-29
Top Depth | Base Depth | Perm (mD) | Porosity % | Oil Sat. % | Water Sat. % | Grain Density
6207 | 6208 | 0.02 | 9.8 | 4 | 70.4 | 2.79
6208 | 6209 | 0.03 | 9.1 | 1.8 | 71.9 | 2.79
6209 | 6210 | 0.02 | 12.8 | 2.7 | 71.4 | 2.79
6210 | 6211 | 1.4 | 18.5 | 9.1 | 69.4 | 2.82
6211 | 6212 | 0.11 | 20.6 | 0.9 | 78.4 | 2.79
6212 | 6213 | 0.2 | 16 | 2.7 | 67.1 | 2.79
6213 | 6214 | 0.38 | 21.1 | 3.9 | 71.5 | 2.79
6214 | 6215 | 0.02 | 18.5 | 2.6 | 72.9 | 2.8
6215 | 6216 | 0.06 | 18.6 | 2.6 | 71.1 | 2.79
6216 | 6217 | 4.6 | 20.4 | 2.5 | 71 | 2.83
6217 | 6218 | 0.93 | 15.9 | 5.5 | 72.6 | 2.82
6218 | 6219 | 0.01 | 8.1 | 11.4 | 72.9 | 2.76
6219 | 6220 | 0.01 | 5.6 | 9 | 79.3 | 2.72
6220 | 6221 | 0.01 | 3.7 | 19 | 28.4 | 2.73
6221 | 6222 | 0.01 | 4.4 | 7 | 70.1 | 2.73
6222 | 6223 | 0.02 | 8.9 | 4.2 | 71.9 | 2.71
6223 | 6224 | 0.18 | 15.6 | 6.4 | 63.7 | 2.77
6224 | 6225 | 0.1 | 13.8 | 3.1 | 70.6 | 2.82
6225 | 6226 | 0.03 | 6.7 | 4.4 | 65.2 | 2.71
6226 | 6227 | 6.5 | 5.8 | 3.7 | 70.5 | 2.78
6227 | 6228 | 0.01 | 5.8 | 11.3 | 80.9 | 2.78
6228 | 6229 | 0.02 | 1.9 | 4.3 | 81.9 | 2.71
6229 | 6230 | <0.01 | 3.7 | 11.4 | 57 | 2.73
6230 | 6231 | 0.02 | 5.5 | 10.1 | 60.7 | 2.75
6231 | 6232 | 0.03 | 3.1 | 8.9 | 74.7 | 2.72
6232 | 6233 | 0.26 | 1.7 | 5 | 74.9 | 2.68
6233 | 6234 | 0.02 | 1.9 | 6 | 78.6 | 2.7
6234 | 6235 | <0.01 | 2.3 | 6.1 | 79.1 | 2.71
6235 | 6236 | 0.03 | 1.6 | 16.3 | 65.2 | 2.7
6236 | 6237 | <0.01 | 1.7 | 17.9 | 64.3 | 2.71
6237 | 6238 | 0.04 | 2.6 | 47.5 | 33.9 | 2.7
6238 | 6239 | 0.05 | 3.5 | 12.9 | 34.3 | 2.7
6239 | 6240 | 0.11 | 2.8 | 24.6 | 53.4 | 2.68
6240 | 6241 | 0.04 | 7.3 | 28.9 | 38.6 | 2.68
6241 | 6242 | 0.04 | 4.4 | 21.2 | 31.8 | 2.69
6242 | 6243 | 0.17 | 1.7 | 23.2 | 46.5 | 2.69
6243 | 6244 | 0.04 | 3 | 35.6 | 30.5 | 2.71
6244 | 6245 | 0.21 | 1.1 | 36.6 | 26.1 | 2.69
6245 | 6246 | 0.01 | 6.7 | 29.1 | 29.1 | 2.68
6246 | 6247 | 0.03 | 5 | 12.5 | 19.4 | 2.72
6247 | 6248 | 0.33 | 7.6 | 31.5 | 36.7 | 2.67
6248 | 6249 | 3.7 | 1.8 | 38.8 | 38.8 | 2.73
6249 | 6250 | 0.02 | 9.1 | 16 | 50.1 | 2.73
6250 | 6251 | 0.01 | 3.4 | 19.7 | 61.8 | 2.68
Core + ~2 ft. = Log

## #8941
NDIC File No: 8941
API No: 33-013-00873-00-00
Original Operator: CLARION RESOURCES, INC.
Original Well Name: FREED #1-6
Top Depth | Base Depth | Perm (mD) |  | Porosity B.L. % | Oil Sat. % | Water Sat. % | Grain Density | Porosity Fluid %
5265 | 5266 | 0.09 |  | 3.7 | 0 | 79.9 | 2.84 | 5.8
5266 | 5267 | 1.8 |  | 17.4 | 1.1 | 86.3 | 2.78 | 18
5267 | 5268 | 0.03 |  | 4.8 | 4.3 | 56.7 | 2.71 | 11.5
5268 | 5269 | 0.21 |  | 16.4 | 4.6 | 53.6 | 2.76 | 10.8
5269 | 5270 | 0.13 |  | 15.7 | 7.2 | 55.4 | 2.77 | 9.8
5270 | 5271 | 0.14 |  | 10.1 | 5.7 | 52.7 | 2.75 | 8.7
5271 | 5272 | 0.07 |  | 5.5 | 0 | 77.6 | 2.72 | 16.1
5272 | 5273 | 0.3 |  | 15.5 | 5.5 | 72.6 | 2.75 | 12.6
5273 | 5274 | 0.37 |  | 19.3 | 2 | 73.5 | 2.8 | 23.5
5274 | 5275 | 0.06 |  | 21.8 | 31.7 | 56.6 | 2.67 | 8.9
5275 | 5276 | 0.14 |  | 16 | 21.9 | 51.5 | 2.62 | 21.9
5276 | 5277 | 0.37 |  | 10.7 | 5.2 | 57.8 | 2.72 | 9.7
5277 | 5278 | 0.18 |  | 11.6 | 11.7 | 46.8 | 2.73 | 17
5278 | 5279 | 0.15 |  | 14.2 | 8.8 | 57 | 2.71 | 13.4
5279 | 5280 | 0.14 |  | 10.3 | 14.2 | 54.2 | 2.77 | 14.5
5280 | 5281 | 0.6 |  | 16.1 | 18.8 | 54.7 | 2.68 | 22.5
5281 | 5282 | 0.78 |  | 20.2 | 5.8 | 68.3 | 2.77 | 19.5
5282 | 5283 | 0.72 |  | 22.8 | 10.8 | 68.3 | 2.8 | 21.9
5283 | 5284 | 0.63 |  | 19.3 | 5.5 | 57.4 | 2.76 | 15.8
5284 | 5285 | 0.04 |  | 6.4 | 1 | 79.8 | 2.76 | 10.4
5285 | 5286 | 1.3 |  | 2.5 | 0 | 56.8 | 2.86 | 2.7
5286 | 5287 | 0.04 |  | 3.6 | 2.9 | 82 | 2.73 | 3.6
5287 | 5288 | 0.04 |  | 5.1 | 9.8 | 78.7 | 2.76 | 5.3
5288 | 5289 | 0.05 |  | 5.6 | 12.1 | 48.4 | 2.68 | 6.4
5289 | 5290 | 0.11 |  | 6.6 | 13.2 | 63.9 | 2.73 | 5.5
5290 | 5291 | 1.6 | 1.5 | 13.5 | 19.6 | 35 | 2.72 | 13.6
5291 | 5292 | 0.33 | 0.29 | 12.8 | 10.1 | 41.5 | 2.71 | 14.9
5292 | 5293 | 0.28 | 0.26 | 8.6 | 4.8 | 59.2 | 2.71 | 14.2
5293 | 5294 | 0.07 | 0.03 | 10.1 | 6.3 | 53.6 | 2.74 | 13.8
5294 | 5295 | 0.7 | 0.03 | 4.7 | 7.9 | 53 | 2.68 | 11.2
5295 | 5296 | 0.21 | 0.18 | 7.1 | 12.8 | 38.4 | 2.68 | 10.7
5296 | 5297 | 0.57 | 0.55 | 5.4 | 19.4 | 35.6 | 2.81 | 6.6
5297 | 5298 | 0.1 | 0.06 | 6.6 | 16.1 | 25 | 2.74 | 5.9
5298 | 5299 | 0.04 | <0.01 | 4.3 | 19.6 | 60.9 | 2.72 | 4.7
5299 | 5300 | 0.06 | * | 5.8 | 12.8 | 62.2 | 2.67 | 5.6
5300 | 5307 | Anhydrite
5307 | 5325 | Lost Core
Core + ~3.5 ft. = Log

## #9001
NDIC File No: 9001
API No: 33-013-00877-00-00
Original Operator: CLARION RESOURCES, INC.
Original Well Name: NEGAARD #1
Top Depth | Base Depth | Perm | Porosity | Oil Sat. % | Water Sat. % | Grain Density
6210 | 6216 | Anhydrite - no analysis
6216 | 6218 | Shale - no analysis
6218 | 6219 | 0.36 | 19.7 | 2.7 | 71 | 2.79
6219 | 6220 | 0.22 | 17.8 | 6.6 | 61.5 | 2.79
6220 | 6221 | 0.16 | 23.9 | 3.1 | 71.2 | 2.8
6221 | 6222 | 0.18 | 22.6 | 2.2 | 60.7 | 2.8
6222 | 6223 | 0.26 | 23.4 | 2.3 | 72.7 | 2.83
6223 | 6224 | 0.12 | 19 | 2.6 | 65.8 | 2.79
6224 | 6225 | 0.09 | 18.7 | 2 | 59.5 | 2.79
6225 | 6226 | 0.04 | 15.4 | 3.2 | 71.2 | 2.83
6226 | 6227 | 0.09 | 16.4 | 4.6 | 70.4 | 2.79
6227 | 6228 | 0.2 | 19.5 | 5.1 | 73.1 | 2.79
6228 | 6229 | 0.09 | 14.6 | 3.2 | 72.5 | 2.79
6229 | 6231 | Lost Core
6231 | 6245 | Lm - no analysis
6245 | 6246 | 0.1 | 0.9 | 21.6 | 61.8 | 2.69
6246 | 6247 | 2.7 | 1.4 | 23.7 | 54.1 | 2.73
6247 | 6248 | 2.4 | 3.6 | 5.6 | 53.9 | 2.68
6248 | 6249 | 0.05 | 9.3 | 5.6 | 56.2 | 2.74
6249 | 6250 | 0.03 | 6.4 | 10.8 | 43.1 | 2.72
6250 | 6251 | 0.01 | 2.5 | 10 | 56.2 | 2.69
6251 | 6252 | 0.18 | 1.1 | 25.1 | 30.1 | 2.69
6252 | 6253 | 0.01 | 2.1 | 61.7 | 15.4 | 2.69
6253 | 6254 | 0.09 | 2.7 | 6.8 | 68.4 | 2.69
6254 | 6255 | 0.13 | 2.5 | 7.2 | 72.1 | 2.69
6255 | 6256 | 0.06 | 0.9 | 2.5 | 74.9 | 2.71
6256 | 6257 | 0.22 | 2.2 | 12.8 | 61.3 | 2.69
6257 | 6258 | 0.07 | 1.9 | 11.1 | 53.4 | 2.69
6258 | 6259 | 0.92 | 6.3 | 4 | 60.4 | 2.68
6259 | 6260 | 0.39 | 7.6 | 5.2 | 37.2 | 2.68
6260 | 6261 | 0.02 | 7.4 | 1.1 | 61.8 | 2.69
6261 | 6262 | 0.01 | 4.1 | 0 | 68.9 | 2.69
6262 | 6263 | 0.01 | 6.2 | 0 | 76.4 | 2.69
6263 | 6265 | Lost core
Core - ~4 ft. = Log

## #9455
NDIC File No: 9455
API No: 33-013-00909-00-00
Original Operator: SUN EXPLORATION & PRODUCTION CO.
Original Well Name: L. ANDERSON #1-21
Depth (Top) | Depth (Base) | Porosity % | Grain Density | Max Perm (mD) | Oil Sat. % | Water Sat. %
6835 | 6836 | 5 | 2.71 | 0.13 | 0.1 | 86.4
6836 | 6836.5 | 1 | 2.7 | 0.07 | 7.3 | 84.1
6836.5 | 6837.4 | 7.6 | 2.73 | 0.13 | 0.1 | 93.2
6838.1 | 6839 | 12 | 2.68 | 0.72 | 0.1 | 88.6
6839.7 | 6841 | 15.2 | 2.66 | 0.02 | 6 | 81.2
6841 | 6842 | 19.8 | 2.78 | 0.5 | 12.9 | 72.3
6842 | 6843 | 12.3 | 2.8 | 0.32 | 8.3 | 71.2
6843.2 | 6844 | 14.2 | 2.75 | 8.7 | 0.3 | 86.8
6844.5 | 6844.8 | 13.8 | 2.78 | 0.24 | 10.9 | 66.5
6844.8 | 6845.8 | 1 | 2.75 | 1 | 0 | 94.6
6846.2 | 6847 | 8.8 | 2.74 | 0.07 | 0.1 | 99.4
6847 | 6847.8 | 5.5 | 2.85 | 1.3 | 0.1 | 99.6
6848 | 6849 | 4.8 | 2.74 | 0.02 | 12.1 | 62.5
6849 | 6850 | 4.4 | 2.74 | 0.02 | 18.2 | 75
6850.3 | 6851 | 1.2 | 2.71 | 2.2 | 0.1 | 99.3
6851.2 | 6851.7 | 0.9 | 2.72 | 0.2 | 0.1 | 98.4
6852.8 | 6853 | 6.4 | 2.73 | 0.02 | 51 | 21.5
6853 | 6853.9 | 12.6 | 2.77 | 2.2 | 0.3 | 98.2
6854 | 6855 | 16.5 | 2.77 | 0.01 | 16.4 | 57.4
6855 | 6856 | 16.5 | 2.74 | 0.02 | 10.8 | 63.3
6856 | 6856.5 | 12.3 | 2.77 | 0.09 | 11 | 41
6856.5 | 6857.5 | 0.3 | 2.67 | 6 | 0.1 | 98.3
6857.8 | 6858 | 11.7 | 2.73 | 0.04 | 14.9 | 72.4
6858 | 6859 | 18.2 | 2.78 | 0.01 | 13.9 | 55.7
6859 | 6860 | 17.6 | 2.79 | 0.04 | 13 | 65.7
6860 | 6861 | 17.7 | 2.79 | 0.07 | 14.7 | 56
6861 | 6862 | 13.9 | 2.77 | 0.06 | 9.3 | 65.3
6865.4 |  | 6.7 | 2.75 | 0.05 | 15.6 | 77.9
6865.8 |  | 6.5 | 2.76 | <0.01 | 5.6 | 80.9
6866.5 | 6867 | 2.5 | 2.73 | 28.9 | 0.1 | 83.6
6867.5 | 6868.5 | 0.7 | 2.7 | 1.8 | 0.1 | 94.9
6868.5 | 6869.2 | 1.9 | 2.69 | 37 | 0.1 | 96.5
6869.5 |  | 4.4 | 2.74 | <0.01 | 13.5 | 82.3
6869.8 | 6870.4 | 1.7 | 2.7 | 0.74 | 0.1 | 91.7
6870.5 |  | 4 | 2.73 | <0.01 | 11.5 | 79.3
6871 | 6871.6 | 1.4 | 2.74 | 0.25 | 0.1 | 73.6
6872 | 6872.8 | 1.8 | 2.69 | 0.02 | 0.1 | 80.1
6872.8 |  | 4 | 2.71 | 0.05 | 8.7 | 82
6873 |  | 2 | 2.71 | <0.01 | 42.2 | 45.5
6873.5 | 6874.2 | 1.5 | 2.71 | 5 | 0.1 | 73.8
6874.2 | 6874.8 | 1.5 | 2.71 | 3.3 | 0.1 | 86.3
6874.8 | 6875.5 | 2 | 2.73 | 7 | 0.1 | 90.7
6875.5 | 6876.2 | 1.2 | 2.71 | 0.81 | 0.1 | 92.3
6876.5 | 6877 | 0.7 | 2.7 | 0.64 | 0.1 | 79.2
6877.2 |  | 1 | 2.7 | <0.01 | 64.7 | 27.3
6878.2 | 6878.9 | 2.8 | 2.66 | 0.22 | 0.1 | 89
6878.9 | 6879.5 | 5 | 2.67 | 0.39 | 0.1 | 81.4
6880.3 |  | 14.9 | 2.8 | 0.05 | 4.1 | 87.9
6881.3 |  | 8.8 | 2.73 | 0.02 | 0.1 | 94.7
6881.7 |  | 11.1 | 2.75 | 0.01 | 0.1 | 94
6881.9 | 6882.6 | 2.3 | 2.67 | 0.01 | 0.1 | 75.4
6883.5 |  | 7 | 2.7 | 0.07 | 19.5 | 21.3
6883.5 | 6884.5 | 2.7 | 2.7 | 0.02 | 0.1 | 74.5
6884.5 |  | 3.2 | 2.7 | <0.01 | 27.3 | 64.7
6885 |  | 2 | 2.7 | 0.85 | 65.7 | 26.3
6886 | 6886.8 | 1 | 2.69 | 0.05 | 0.1 | 87.9
6887.3 |  | 2.4 | 2.7 | 0.11 | 58 | 34
6887.8 |  | 3.2 | 2.7 | <0.01 | 31.3 | 60.7
6888.5 |  | 2.2 | 2.68 | 0.04 | 33.6 | 58.4
6889.5 |  | 3.1 | 2.7 | 0.01 | 17.6 | 74.4
6890.2 |  | 1.9 | 2.71 | <0.01 | 11.1 | 40.9
6891 |  | 1.4 | 2.67 | 0.01 | 25.2 | 36.8
6891.7 |  | 1.7 | 2.68 | <0.01 | 63.1 | 28.9
6892.3 |  | 2.1 | 2.69 | <0.01 | 42.1 | 49.9
6892.8 |  | 2.8 | 2.7 | <0.01 | 30.7 | 61.3
6893.4 |  | 3 | 2.69 | <0.01 | 27.8 | 64.2
6893.6 | 6894.2 | 1.3 | 2.69 | 0.25 | 0.1 | 21.6
6894.8 |  | 2.4 | 2.68 | <0.01 | 19.5 | 72.5
6895 |  | 2.3 | 2.67 | <0.01 | 36.2 | 55.8
6895.5 | 6896.2 | 0.9 | 2.69 | 1.1 | 0.1 | 82.9
6896.5 |  | 2.7 | 2.71 | <0.01 | 61.3 | 30.7
6897.2 |  | 2.6 | 2.73 | <0.01 | 60.5 | 31.5
6897.8 |  | 3.6 | 2.71 | <0.01 | 27.1 | 64.9
6898.8 |  | 4.7 | 2.71 | <0.01 | 25.6 | 66.4
6899.2 |  | 6 | 2.68 | <0.01 | 17.3 | 74.7
6900.2 |  | 2.6 | 2.71 | <0.01 | 16.2 | 35.8
6900.2 | 6900.7 | 1 | 2.62 | 0.12 | 0.1 | 70.3
6901.2 |  | 7.9 | 2.7 | 0.06 | 4.8 | 87.2
6901.8 |  | 5.5 | 2.69 | 0.01 | 0.1 | 91.9
6902.2 |  | 3.6 | 2.7 | 0.01 | 0.1 | 60.1
6902.5 |  | 9.2 | 2.72 | <0.01 | 1.2 | 85.8
6903.5 |  | 11.1 | 2.74 | <0.01 | 11.8 | 60.2
6904.2 |  | 12 | 2.73 | <0.01 | 3.5 | 88.5
6904.8 |  | 11.3 | 2.7 | <0.01 | 3.8 | 88.2
6905.2 |  | 12.2 | 2.69 | 0.11 | 0.1 | 92.4
6905.8 |  | 9.9 | 2.75 | 0.03 | 0.1 | 80.7
6906.5 |  | 7.4 | 2.79 | <0.01 | 0.1 | 95.1
6907.7 |  | 3.6 | 2.69 | 0.01 | 4.6 | 87.4
6908.3 |  | 1.3 | 2.72 | 0.02 | 8.9 | 63.1
6908.9 |  | 7.9 | 2.7 | 0.03 | 0.1 | 90.7
6909.2 |  | 5.2 | 2.7 | <0.01 | 0.1 | 80.1
6910.4 |  | 3.8 | 2.77 | 0.01 | 0.1 | 94.9
6911.4 |  | 1 | 2.7 | 0.01 | 64.2 | 27.3
6912.5 |  | 0.5 | 2.71 | 0.01 | 0.1 | 84.9
6912.8 | 6913.6 | 0.6 | 2.71 | 2.3 | 0.1 | 61.6
6914.5 |  | 1.4 | 2.71 | 0.02 | 15.2 | 66
6915.5 |  | 1.2 | 2.7 | 0.01 | 17.9 | 54.1
6916.5 |  | 1 | 2.7 | 0.02 | 21.2 | 70.8
6917.5 |  | 0.5 | 2.69 | 0.02 | 13.1 | 78.9
6919.4 |  | 0.4 | 2.72 | 0.01 | 18.4 | 73.6
6920 | 6920.8 | 0.7 | 2.68 | 0.04 | 0.1 | 76.7
6920.8 | 6921.5 | 1.1 | 2.69 | 0.02 | 0.1 | 86.7
6921.9 |  | 2.8 | 2.69 | <0.01 | 27.3 | 64.7
6922.3 | 6923 | 1.7 | 2.69 | 0.47 | 0.1 | 74.1
6923.4 |  | 1.8 | 2.67 | 0.02 | 12.6 | 79.4
6924.2 |  | 2 | 2.7 | 0.03 | 11.7 | 80.3
Core + ~7.5 ft. = Log

## #9968
NDIC File No: 9968
API No: 33-013-00976-00-00
Original Operator: FIRST ENERGY CORP.
Original Well Name: O'NEIL #34-34
Top Depth | Base Depth | Perm - Horz. (mD) | Porosity % | Oil Sat. % | Water Sat. % | Grain Density
7610 | 7611 | 0.59 | 23 | 15.8 | 40.6 | 2.78
7611 | 7612 | 0.03 | 6.3 | 0 | 76.2 | 2.94
7612 | 7613 | 0.01 | 0.3 | 51 | 40.8 | 2.68
7613 | 7614 | <0.01 | 0.7 | 30 | 60 | 2.77
7614 | 7615 | 0.14 | 15 | 14.6 | 65.6 | 2.82
7615 | 7616 | <0.01 | 0.7 | 17.9 | 71.5 | 2.7
7616 | 7617 | <0.01 | 0.4 | 16.3 | 65.4 | 2.68
7617 | 7618 | <0.01 | 0.5 | 30.4 | 60.7 | 2.71
7618 | 7619 | 0.02 | 0.4 | 30.9 | 61.8 | 2.75
7619 | 7620 | <0.01 | 0.6 | 17.7 | 70.9 | 2.71
7620 | 7621 | <0.01 | 0.6 | 17.3 | 69.1 | 2.7
7621 | 7622 | 0.01 | 0.9 | 30.3 | 60.5 | 2.7
7629 | 7630 | <0.01 | 1.4 | 0 | 84.4 | 2.72
7630 | 7631 | <0.01 | 6.5 | 11.4 | 41.1 | 2.74
7631 | 7632 | 0.4 | 10.7 | 16.8 | 40.4 | 2.79
7632 | 7633 | 0.54 | 12.7 | 16.7 | 41.8 | 2.79
7633 | 7634 | 2.1 | 18.4 | 11.6 | 55.9 | 2.81
7634 | 7635 | 0.58 | 21.5 | 4.1 | 61.9 | 2.8
7635 | 7636 | 0.97 | 18.8 | 0.8 | 74.1 | 2.81
7636 | 7637 | 0.9 | 18.1 | 1 | 67.5 | 2.81
7637 | 7638 | 0.42 | 18 | 1.6 | 72.1 | 2.79
7638 | 7639 | 0.01 | 7.2 | 24 | 72 | 2.79
7639 | 7640 | <0.01 | 6.1 | 18.9 | 75.6 | 2.79
7640 | 7641 | <0.01 | 5.3 | 19.6 | 78.2 | 2.78
7641 | 7642 | <0.01 | 2 | 16 | 79.8 | 2.74
7642 | 7643 | 0.01 | 0.9 | 18.1 | 72.3 | 2.71
7643 | 7644 | 0.04 | 6.2 | 1.7 | 63.5 | 2.72
7644 | 7645 | 0.67 | 11.8 | 14.1 | 54.7 | 2.82
7645 | 7646 | 0.64 | 14.5 | 1.2 | 70.3 | 2.82
7646 | 7647 | 0.11 | 11.2 | 2.7 | 67.8 | 2.77
7647 | 7648 | 0.06 | 8.4 | 7.9 | 62.9 | 2.75
7648 | 7649 | 0.04 | 8.3 | 6.9 | 55.3 | 2.79
7649 | 7650 | 0.07 | 11.1 | 7.8 | 62.7 | 2.8
7650 | 7651 | 0.26 | 17.1 | 4.4 | 64.8 | 2.81
7651 | 7652 | 0.02 | 9.8 | 9.7 | 69.5 | 2.79
7652 | 7653 | <0.01 | 9.2 | 17.7 | 79.9 | 2.79
7653 | 7654 | 0.01 | 8.1 | 16.3 | 81.3 | 2.78
7654 | 7655 | 0.01 | 7.4 | 10.3 | 86.1 | 2.78
7655 | 7656 | 0.01 | 7.6 | 0 | 76.9 | 2.78
7656 | 7657 | <0.01 | 6.4 | 14.6 | 76.2 | 2.77
7657 | 7658 | 0.01 | 3.2 | 25.4 | 76.2 | 2.75
7658 | 7659 | <0.01 | 3.9 | 22.3 | 67 | 2.74
7659 | 7660 | <0.01 | 3.7 | 31 | 62 | 2.74
7660 | 7661 | <0.01 | 3.6 | 23.2 | 74.3 | 2.74
7661 | 7662 | 0.23 | 2.9 | 10.8 | 54.2 | 2.74
7662 | 7663 | <0.01 | 6.4 | 17 | 75 | 2.75
7663 | 7664 | 0.01 | 9.5 | 3.7 | 78.5 | 2.77
7664 | 7665 | 0.05 | 10.9 | 7.2 | 63.2 | 2.78
7665 | 7666 | 0.03 | 6.7 | 9.5 | 75.8 | 2.74
7666 | 7667 | <0.01 | 2.9 | 16.3 | 65.2 | 2.72
7667 | 7668 | <0.01 | 2.7 | 11.4 | 56.8 | 2.7
7668 | 7670 | Lost Recovery
Core + ~3 ft. = Log
7670 | 7671 | <0.01 | 3.7 | 23.5 | 65.7 | 2.68
7671 | 7672 | <0.01 | 2.6 | 0 | 58.8 | 2.64
7672 | 7673 | 0.11 | 8.7 | 1.9 | 69.9 | 2.81
7673 | 7674 | 1.1 | 13.5 | 8.7 | 61 | 2.68
7674 | 7675 | 0.21 | 13.3 | 8.1 | 56.5 | 2.68
7675 | 7676 | 0.08 | 10.1 | 12 | 44.8 | 2.69
7676 | 7677 | 0.66 | 13.6 | 2.1 | 63.7 | 2.68
7677 | 7678 | 0.97 | 15 | 2 | 67.6 | 2.68
7678 | 7679 | 0.61 | 14.5 | 2.1 | 69 | 2.69
7679 | 7680 | 0.26 | 13.1 | 7.5 | 56.7 | 2.69
7680 | 7681 | 0.16 | 13.1 | 2.4 | 59.1 | 2.69
7681 | 7682 | 0.14 | 11.4 | 9.9 | 49.6 | 2.69
7682 | 7683 | 0.14 | 10.3 | 0 | 50.1 | 2.69
7683 | 7684 | 0.02 | 7.2 | 6.6 | 72.3 | 2.69
7684 | 7685 | 0.01 | 6.6 | 1.8 | 63.6 | 2.67
7685 | 7686 | 0.21 | 9.8 | 1.7 | 63.7 | 2.69
7686 | 7687 | <0.01 | 6.8 | 4.4 | 56.9 | 2.66
7687 | 7688 | <0.01 | 8.6 | 36.9 | 59 | 2.66
7688 | 7689 | <0.01 | 0.5 | 18.8 | 75.1 | 2.66
7689 | 7690 | <0.01 | 0.6 | 18.7 | 74.7 | 2.68
7690 | 7691 | 0.01 | 0.5 | 18.1 | 72.4 | 2.67
7691 | 7692 | 0.09 | 9.2 | 4.2 | 59 | 2.72
7692 | 7693 | 0.12 | 10.3 | 1.8 | 66.8 | 2.72
7693 | 7694 | 0.08 | 8.9 | 2.1 | 64.5 | 2.71
7694 | 7695 | <0.01 | 6.3 | 4.1 | 57.9 | 2.67
7695 | 7696 | <0.01 | 0.6 | 7.8 | 78.4 | 2.68
7696 | 7697 | <0.01 | 5.7 | 12.1 | 58.2 | 2.67
7697 | 7698 | <0.01 | 6 | 9.6 | 76.9 | 2.67
7698 | 7699 | <0.01 | 0.7 | 12.8 | 76.7 | 2.68
7699 | 7700 | <0.01 | 2.1 | 10.6 | 85 | 2.66
Core + ~5 ft. = Log

## #9797
NDIC File No: 9797
API No: 33-013-00945-00-00
Original Operator: MONSANTO CO.
Original Well Name: FAITH #1
Top | Base | Perm | Porosity | Oil % | Water % | Grain Density
5665 | 5666 | <0.01 | 0.4 | 0 | 59.7 | 2.97
5666 | 5667 | <0.01 | 0.8 | 0 | 84.7
5667 | 5668 | 0.01 | 1.5 | 0 | 93.2
5668 | 5669 | 0.01 | 4.5 | 12.2 | 73.1
5669 | 5670 | 0.01 | 2 | 38.8 | 55.5
5670 | 5671 | 0.24 | 5.9 | 1.8 | 90.7 | 2.83
5671 | 5672 | 0.02 | 0.7 | 0 | 61.7
5672 | 5673 | 0.01 | 0.6 | 0 | 70.9
5673 | 5674 | 0.01 | 2.9 | 0 | 92.6
5674 | 5675 | 0.83 | 3.1 | 17.3 | 76.1
5675 | 5676 | 0.04 | 1.1 | 0 | 82.2 | 2.85
5676 | 5677 | 0.01 | 2.8 | 0 | 88.8
5677 | 5678 | 7.10** | 1.8 | 0 | 88.5
5678 | 5679 | 0.41 | 23.6 | 0.8 | 87.8
5679 | 5680 | 2.30** | 9.3 | 10 | 79.7
5680 | 5681 | 0.24 | 13.7 | 6.5 | 77.8 | 2.73
5681 | 5682 | 0.19 | 19.4 | 4.4 | 70.7
5682 | 5683 | 0.14 | 9.2 | 12.8 | 83.2
5683 | 5684 | 0.16 | 8.3 | 6.2 | 74
5684 | 5685 | 0.08 | 9.1 | 7.7 | 50.7 |  | CVF
5685 | 5686 | 0.1 | 8.9 | 8 | 56.9 | 2.68 | CVF
5686 | 5687 | 0.11 | 15.9 | 17 | 50.9 |  | CVF
5687 | 5688 | 0.14 | 12.6 | 7.1 | 67.9
5688 | 5689 | 0.6 | 19.9 | 13.4 | 60.2
5689 | 5690 | 0.31 | 20.7 | 18 | 46
5690 | 5691 | 0.51 | 17.5 | 18.6 | 49.3 | 2.7
5691 | 5692 | 0.34 | 12.8 | 10.9 | 59.2
5692 | 5693 | 0.21 | 10.9 | 4.6 | 66.4
5693 | 5694 | 0.16 | 12 | 7.4 | 55.7
5694 | 5695 | 0.38 | 20.2 | 23.9 | 38.7
5695 | 5696 | 0.33 | 21.5 | 6.2 | 71.2 | 2.85
5696 | 5697 | 0.4 | 22.4 | 5.1 | 72.4
5697 | 5698 | 0.35 | 21.2 | 4 | 70.3
5698 | 5699 | 0.24 | 9.9 | 2.1 | 78 |  | CVF
5699 | 5700 | 0.11 | 7.3 | 2.8 | 69.9
5700 | 5701 | 0.12 | 5 | 10.3 | 78.4 | 2.69
5701 | 5702 | 0.05 | 4.5 | 4.6 | 78.6
5702 | 5703 | 0.06 | 3.9 | 5.3 | 73.9
5703 | 5704 | 0.11 | 10.2 | 4.9 | 67.1
5704 | 5705 | 0.1 | 5.1 | 18.3 | 61.1
5705 | 5706 | 0.35 | 7.8 | 9 | 30.8 | 2.68
5706 | 5707 | 0.11 | 3.7 | 5.9 | 64.8
5707 | 5708 | 0.11 | 8.8 | 10.3 | 36.6
5708 | 5709 | 0.07 | 7.9 | 1.3 | 51.3
5709 | 5710 | 0.05 | 5 | 2.1 | 38.2 |  | CVF
5710 | 5711 | 0.22 | 6.8 | 3 | 66.1 | 2.78
5711 | 5712 | 0.05 | 4.6 | 2.2 | 67.1
5712 | 5713 | 0.04 | 1.7 | 0 | 54.1
5713 | 5714 | 0.05 | 0.3 | 0 | 69.6
5714 | 5715 | 0.04 | 0.3 | 0 | 70.2 | 2.93
Core = ~Log
**Denotes Laminae
CVF = Closed Vertical Fracture

## #10255
NDIC File No: 10255
API No: 33-013-00994-00-00
Original Operator: NATIONAL OIL CO.
Original Well Name: A. SKALICKY-B. WAHLUND #32-32
Top Depth | Base Depth | Max Perm (mD) | Porosity % | Oil Sat. % | Water Sat. %
5662 | 5663 | 0.11 | 13.1 | 12.4 | 69.6
5663 | 5664 | 0.09 | 6.9 | 7.6 | 85.4
5664 | 5665 | 0.08 | 8.3 | 20.1 | 50.4
5665 | 5666 | 0.15 | 15.2 | 16.5 | 62
5666 | 5667 | 0.15 | 10.5 | 17.2 | 51.5
5667 | 5668 | 0.63 | 17.1 | 17.3 | 57.7
5668 | 5669 | 0.19 | 19.1 | 28 | 45
5669 | 5670 | 0.51 | 15.8 | 15.3 | 65
5670 | 5671 | 0.38 | 14.8 | 18.6 | 59.8
5671 | 5672 | 0.26 | 9.9 | 9.2 | 77.7
5672 | 5673 | 0.16 | 6.6 | 7.8 | 80.7
5673 | 5674 | 0.08 | 6.4 | 3.2 | 87
Core = ~Log

## #10310
NDIC File No: 10310
API No: 33-013-01004-00-00
Original Operator: CENTURY OIL & GAS CORP.
Original Well Name: SCHULTZ #14-6
Top | Bottom | Interval Represented | Perm | Porosity | Oil % | Water % | Grain Density
5755 | 5756 | 1 | 24 | 20.2 | 15.3 | 53.9 | 2.85
5756 | 5757 | 1 | 25 | 30.1 | 8.7 | 64.5 | 2.84
5757 | 5758 | 1 | 21 | 26.2 | 9.7 | 53 | 2.77
5758 | 5759 | 1 | 11 | 22.7 | 15 | 43.2 | 2.78
5759 | 5760 | 1 | 0.03 | 10.2 | 8.9 | 56.1 | 2.72
5760 | 5761 | 1 | 3.5 | 19.8 | 6.2 | 65 | 2.76
5761 | 5762 | 1 | 11 | 12.5 | 7.5 | 63.9 | 2.72
5762 | 5763 | 1 | 0.03 | 7.4 | 10.3 | 45.8 | 2.72
5763 | 5764 | 1 | 0.05 | 7.7 | 14.1 | 36.6 | 2.73
5764 | 5765 | 1 | 0.16 | 9.2 | 20.2 | 28.6 | 2.73
5765 | 5766 | 1 | 0.15 | 12.4 | 16.6 | 29.1 | 2.71
5766 | 5767 | 1 | 0.74 | 13.2 | 28.8 | 29.4 | 2.75
5767 | 5768 | 1 | 0.47 | 14.2 | 24.9 | 39 | 2.72
5768 | 5769 | 1 | 0.63 | 15.6 | 21.7 | 37.1 | 2.71
5769 | 5770 | 1 | 0.14 | 10.3 | 12.6 | 44.1 | 2.72
5770 | 5771 | 1 | 1.2 | 17.2 | 1.4 | 59 | 2.75
5771 | 5772 | 1 | 0.97 | 12.3 | 18.1 | 30.8 | 2.76
5772 | 5773 | 1 | 0.34 | 13.9 | 15.8 | 28.5 | 2.73
5773 | 5774 | 1 | 0.86 | 20.6 | 10.1 | 57.1 | 2.73
5774 | 5775 | 1 | 0.16 | 20.8 | 8.7 | 61 | 2.73
5775 | 5776 | 1 | 0.19 | 10.5 | 5.5 | 76.4 | 2.73
5776 | 5777 | 1 | 0.03 | 5 | 8.3 | 74.7 | 2.73
5777 | 5778 | 1 | 0.01 | 3.2 | 5 | 70.3 | 2.69
5778 | 5779 | 1 | 0.07 | 3.9 | 12.2 | 64.8 | 2.71
5779 | 5780 | 1 | 0.02 | 4.6 | 9 | 63.1 | 2.72
5780 | 5781 | 1 | 0.05 | 2.7 | 10.1 | 44.3 | 2.72
5781 | 5782 | 1 | 0.02 | 7.1 | 18 | 43.2 | 2.71
5782 | 5783 | 1 | 0.18 | 8.2 | 23.2 | 25.3 | 2.69
5783 | 5784 | 1 | 1 | 12.3 | 23.5 | 30.4 | 2.73
5784 | 5785 | 1 | 37 | 11.9 | 22.9 | 23.7 | 2.72
5785 | 5786 | 1 | 2.5 | 13.3 | 21.9 | 21.9 | 2.73
5786 | 5787 | 1 | 0.72 | 8.7 | 19.8 | 20.7 | 2.77
5787 | 5788 | 1 | 0.43 | 11.8 | 22.5 | 20.6 | 2.74
*Horizontal Dehydration Crack
Core - 2 ft. = Log

## #10619
NDIC File No: 10619
API No: 33-013-01037-00-00
Original Operator: J. M. HUBER CORP.
Original Well Name: LARSEN #30-1
Top | Base | Perm (max) | Perm (90°) | Porosity | Oil Sat. % | Water Sat. % | Grain Density
5518 | 5519 | No Analysis
5518 | 5519 | 0.04 | 0.02 | 2.6 | 0 | 79.1 | 2.86
5519 | 5520 | 0.03 | * | 2.5 | 0 | 75.9 | 2.86
5520 | 5521 | 0.06 | * | 2.5 | 0.7 | 88.3 | 2.86
5521 | 5522 | 0.61 | * | 23.3 | 4.8 | 77.1 | 2.77
5522 | 5523 | 0.16 | * | 16.2 | 5.7 | 70.1 | 2.75
5523 | 5524 | 0.56 | * | 21.7 | 7.2 | 74.8 | 2.79
5524 | 5525 | 0.17 | 0.11 | 16 | 8.3 | 71.9 | 2.78
5525 | 5526 | 0.04 | 0.02 | 6.2 | 3.6 | 74.7 | 2.69
5526 | 5527 | 0.1 | 0.06 | 8.4 | 4.2 | 77.5 | 2.73
5527 | 5528 | 0.04 | 0.04 | 8.4 | 7.9 | 67.3 | 2.71
5528 | 5529 | 0.14 | 0.12 | 16.8 | 7.4 | 72.9 | 2.75
5529 | 5530 | 0.7 | 0.56 | 18.6 | 10.2 | 66.9 | 2.74
5530 | 5531 | 0.15 | 0.1 | 11.2 | 15.1 | 56.3 | 2.73
5531 | 5532 | 0.14 | 0.12 | 12.4 | 6 | 66.5 | 2.74
5532 | 5533 | 0.23 | 0.17 | 13.2 | 4.5 | 67.6 | 2.73
5533 | 5534 | 0.1 | 0.08 | 12.4 | 15.9 | 56.7 | 2.74
5534 | 5535 | 0.8 | 0.05 | 17.7 | 18.8 | 51.1 | 2.74
5535 | 5536 | 1.4 | 0.41 | 22.5 | 13.8 | 57.6 | 2.74
5536 | 5537 | 0.4 | 0.24 | 22.1 | 6.7 | 71.6 | 2.76
5537 | 5538 | 0.74 | 0.41 | 21.4 | 7.9 | 64.3 | 2.74
5538 | 5539 | 0.19 | 0.19 | 12.1 | 3.1 | 66 | 2.73
5539 | 5540 | 0.4 | 0.13 | 4.1 | 20.8 | 62.4 | 2.75
5540 | 5541 | 0.13 | 0.03 | 6.6 | 14.4 | 74 | 2.73
5541 | 5542 | 0.71 | 0.08 | 5.9 | 25.9 | 38.8 | 2.73
5542 | 5543 | 0.04 | * | 7.7 | 7.4 | 73.9 | 2.71
5543 | 5544 | 0.12 | 0.08 | 9.6 | 13.8 | 63 | 2.71
5544 | 5545 | 0.35 | 0.16 | 9.4 | 20.8 | 26.1 | 2.71
5545 | 5546 | 0.07 | * | 7.1 | 38.6 | 38.6 | 2.72
5546 | 5547 | 0.5 | 0.08 | 10.5 | 21.2 | 47.6 | 2.69
5547 | 5548 | 0.16 | 0.12 | 6.8 | 15.6 | 51.8 | 2.79
5548 | 5549 | 0.22 | 0.15 | 7.8 | 24.1 | 25.2 | 2.72
5549 | 5550 | 0.22 | 0.22 | 8.1 | 37.7 | 59.2 | 2.72
5550 | 5551 | 0.18 | 0.08 | 7.7 | 15.1 | 52.8 | 2.78
5551 | 5552 | 0.01 | * | 5.3 | 0 | 72.3 | 2.98
5552 | 5558 | No Analysis
Core + 2 ft. = Log

## #11004
NDIC File No: 11004
API No: 33-013-01081-00-00
Original Operator: GOFOR OIL, INC.
Original Well Name: EARL #2
Top Depth | Base Depth | Perm | Porosity | Oil % | Water %
5700 | 5701 | 0.28 | 20 | 6.7 | 69.6
5701 | 5702 | 0.28 | 15.4 | 5.8 | 69.1
5702 | 5703 | 0.05 | 12.3 | 7.3 | 64.6
5703 | 5704 | 0.01 | 7.6 | 9.5 | 75.8
5704 | 5705 | 0.03 | 3.6 | 20.1 | 68.9
5705 | 5706 | 0.03 | 7.6 | 18.7 | 37.4
5706 | 5707 | 0.18 | 4.3 | 28.3 | 52
5707 | 5708 | 0.03 | 14.8 | 28.7 | 31.3
5708 | 5709 | 0.27 | 15.9 | 27.8 | 36.2
5709 | 5710 | 0.11 | 10.1 | 21 | 42
5710 | 5711 | 0.27 | 21.7 | 27.6 | 43.1
5711 | 5712 | 0.24 | 20.4 | 28.8 | 39
5712 | 5713 | 0.11 | 13 | 19.1 | 45.8
5713 | 5714 | 0.08 | 8.7 | 5.9 | 68
5714 | 5715 | 0.03 | 7.2 | 9.9 | 51.1
5715 | 5716 | 0.22 | 21 | 16.2 | 50.4
5716 | 5717 | 0.75 | 18.3 | 17.7 | 47.8
5717 | 5718 | 0.07 | 18 | 7.6 | 64.8
5718 | 5822 | no analysis
5722 | 5723 | 0.04 | 5.4 | 9.6 | 65
5723 | 5724 | 0.38 | 6.3 | 22.7 | 38.9
5724 | 5725 | 0.05 | 6.7 | 24.4 | 24.4
5725 | 5726 | 0.9 | 10.3 | 15.4 | 29
5726 | 5727 | 0.11 | 3 | 17.8 | 35.6
5727 | 5728 | 0.1 | 7.7 | 15.7 | 18.3
5728 | 5729 | 0.26 | 6.2 | 20.9 | 24.4
5729 | 5730 | 0.07 | 7.3 | 22.8 | 28.5
5730 | 5731 | 0.18 | 9.7 | 18.5 | 28.8
5731 | 5732 | 1.5 | 8.8 | 24.1 | 22.9
5779 | 5780 | 0.67 | 31.6 | 23.4 | 33.5
5780 | 5781 | 1.4 | 30.2 | 24.9 | 34.5
5781 | 5782 | 0.85 | 31.4 | 24.9 | 35.4
5782 | 5783 | 0.51 | 25.1 | 17.9 | 38.6
5783 | 5784 | 0.58 | 25.9 | 16.6 | 38
5784 | 5785 | 13 | 27.3 | 24.2 | 39.9
5785 | 5786 | 4.5 | 28.8 | 31.1 | 25.1
5786 | 5787 | 1.3 | 25.5 | 29.1 | 39
5787 | 5788 | 6 | 27.3 | 34.9 | 29.7
5788 | 5796 | no analysis
5796 | 5797 | 0.01 | 6.7 | 32.5 | 37.1
5797 | 5798 | tight, no analysis
5798 | 5799 | <0.01 | 1.5 | 7.3 | 73.1
5799 | 5800 | <0.01 | 0.9 | 22.5 | 45.1
5800 | 5801 | 0.01 | 1.7 | 6.4 | 90
5801 | 5802 | tight, no analysis
5802 | 5803 | 0.01 | 1.7 | 12.7 | 76
5803 | 5804 | tight, no analysis
5804 | 5805 | 0.01 | 2.6 | 4 | 64.1
5838 | 5840 | tight, no analysis
5840 | 5841 | 0.01 | 1.9 | 5.7 | 57.1
5841 | 5853 | tight, no analysis
5853 | 5854 | 14 | 5.9 | 3.6 | 49.8
5854 | 5855 | <0.01 | 3.8 | 2.8 | 55.2
5855 | 5856 | 8.9 | 11.2 | 4.3 | 27.6
5856 | 5857 | 7.6 | 7.5 | 2.7 | 48.6
5857 | 5860 | tight, no analysis
5860 | 5861 | 28 | 7 | 2.9 | 34.4
5861 | 5862 | 0.05 | 4.8 | 4.3 | 47.4
5862 | 5863 | 0.57 | 9.2 | 1.1 | 30.1
5863 | 5864 | 1.3 | 8.3 | 0 | 40.8
5864 | 5865 | 1.6 | 13.3 | 0 | 40.5
5865 | 5866 | 0.38 | 6.3 | 0 | 38.6
5866 | 5869 | tight, no analysis
5869 | 5870 | 0.01 | 4.9 | 2.1 | 46.9
5870 | 5874 | tight, no analysis
5874 | 5875 | 0.01 | 2.6 | 0 | 88.6
5875 | 5882 | tight, no analysis
Core = ~Log

## #11482
NDIC File No: 11482
API No: 33-013-01120-00-00
Original Operator: GENERAL ATLANTIC ENERGY CORP.
Original Well Name: FAT CAT #11-4
Core Depth
Top | Base | Perm | Porosity | Oil % | Water %
5517 | 5518 | 0.04 | 9 | 7 | 67.6
5518 | 5519 | 0.01 | 6.5 | 10 | 64
5519 | 5520 | 0.06 | 8.5 | 7.6 | 39.4
5520 | 5521 | 0.11 | 6.9 | 13.2 | 37.6
5521 | 5522 | 0.03 | 11.6 | 8.5 | 42.5
5522 | 5523 | 0.03 | 10.1 | 17.5 | 49.9
5523 | 5524 | 0.05 | 12.4 | 12 | 47.9
5524 | 5525 | 0.23 | 17.4 | 16.7 | 48.6
5525 | 5526 | 0.1 | 15.1 | 18 | 42.6
5526 | 5527 | 0.03 | 8.9 | 18.7 | 46
5527 | 5528 | 0.2 | 7.8 | 8.2 | 55.6
5528 | 5529 | 0.01 | 7.6 | 6.8 | 61.3
5529 | 5530 | 0.21 | 18.3 | 14.2 | 54.4
5530 | 5531 | 0.3 | 14.8 | 8.3 | 60
5531 | 5532 | 0.27 | 18.8 | 4.4 | 63.1
5532 | 5533 | 0.01 | 7.9 | 3.2 | 58
5533 | 5534 | <0.01 | 4.4 | 3 | 65.9
5534 | 5535 | <0.01 | 4.6 | 2.8 | 34.1
5535 | 5536 | <0.01 | 3 | 4.4 | 70.8
5536 | 5537 | <0.01 | 4.7 | 11.2 | 27.9
5537 | 5538 | 0.71* | 3.3 | 19.5 | 46.8
5538 | 5539 | 0.06 | 6.9 | 0 | 18.3
5539 | 5540 | 9 | 13.4 | 11.6 | 32.1
5540 | 5541 | 13 | 13.2 | 13.8 | 22
5541 | 5542 | 2.6 | 11 | 8.9 | 26.7
5542 | 5543 | 0.38 | 10.6 | 5.9 | 44.5
5543 | 5544 | 0.09 | 9.3 | 6.7 | 45.6
5544 | 5545 | 0.04 | 5.8 | 11.1 | 26.5
Core - 1.5 ft = log

## #11598
NDIC File No: 11598
API No: 33-013-01127-00-00
Original Operator: CENTURY OIL & GAS CORP.
Original Well Name: MCEVERS #5-11
Top Depth | Base Depth | Perm. Horz. (mD) | Porosity % | Oil Sat. % | Water Sat. % | Grain Density
6430 | 6431 | <0.01 | 1.3 | 43 | 34.4 | 2.82
6431 | 6432 | 0.01 | 5.1 | 0 | 55 | 2.7
6432 | 6433 | 0.01 | 5.2 | 3.8 | 43.3 | 2.74
6433 | 6434 | <0.01 | 1.9 | 0 | 29 | 2.79
6434 | 6435 | 0.02 | 3.4 | 0 | 42.7 | 2.76
6435 | 6436 | <0.01 | 3.5 | 67.6 | 7.5 | 2.72
6436 | 6437 | <0.01 | 3.4 | 92.7 | 5 | 2.86
6437 | 6438 | 0.31 | 17.4 | 3.4 | 70 | 2.81
6438 | 6439 | 0.2 | 18.5 | 0 | 82.1 | 2.76
6439 | 6440 | 2.94 | 10.5 | 0 | 68.7 | 2.88
6440 | 6443 | No Analyzes - anhydrite
6443 | 6444 | 0.03 | 5.7 | 11.5 | 40.4 | 2.81
6444 | 6445 | 0.01 | 6.1 | 74.2 | 3.5 | 2.83
6445 | 6446 | 0.17 | 8.4 | 7.5 | 45.2 | 2.68
6446 | 6447 | 0.15 | 8.6 | 3 | 51.7 | 2.68
6447 | 6448 | 0.02 | 3.8 | 8 | 40.1 | 2.71
6448 | 6449 | .14* | 1.6 | 42.4 | 10.6 | 2.75
6449 | 6450 | <0.01 | 2.6 | 64.7 | 5.9 | 2.75
6450 | 6451 | 0.02 | 5.6 | 21.2 | 10.6 | 2.69
6451 | 6452 | <0.01 | 0.4 | 65.2 | 26.1 | 2.74
6452 | 6453 | <0.01 | 5.7 | 3 | 68.4 | 2.7
6453 | 6454 | 0.03 | 5.6 | 10 | 42.5 | 2.87
6454 | 6455 | 0.01 | 4.1 | 17.6 | 35.2 | 2.83
6455 | 6469 | No Analyzes - anhydrite
6469 | 6470 | 0.07 | 6 | 2.1 | 79.1 | 2.89
6470 | 6471 | <0.01 | 3.7 | 4.3 | 76.9 | 2.81
6471 | 6471.5 | 0.04 | 4.5 | 10 | 18 | 2.84
6523 | 6524 | 7.5 | 28.7 | 7.3 | 42.7 | 2.81
6524 | 6525 | 2.8 | 24.6 | 3.8 | 59.7 | 2.8
6525 | 6526 | 2.8 | 22.9 | 1 | 54.6 | 2.82
6526 | 6527 | 4.3 | 27.8 | 1.1 | 58.6 | 2.79
6527 | 6528 | 0.82 | 29.8 | 2.7 | 57.7 | 2.78
6528 | 6529 | 1.2 | 27.9 | 2.7 | 57.7 | 2.78
6529 | 6530 | 1.2 | 27.9 | 1.3 | 52.4 | 2.79
6530 | 6531 | 0.78 | 23.6 | 5 | 45.1 | 2.8
6531 | 6532 | 0.72 | 21.7 | 0 | 59.1 | 2.78
6532 | 6533 | 0.32 | 12.3 | 6.4 | 40 | 2.76
6533 | 6534 | 1.7 | 22.3 | 1.1 | 56.6 | 2.8
6534 | 6535 | 1.9 | 27.1 | 0.9 | 44.7 | 2.8
6535 | 6536 | 0.72 | 24.4 | 1.2 | 52 | 2.84
6536 | 6537 | 0.74 | 25.7 | 1.2 | 49.6 | 2.79
6537 | 6538 | 2 | 25.4 | 1.2 | 53.6 | 2.79
6538 | 6539 | 0.52 | 20.7 | 2.8 | 57.1 | 2.81
6539 | 6540 | 0.14 | 15.7 | 0 | 65 | 2.81
6540 | 6541 | 0.18 | 12.4 | 0 | 57 | 2.79
6541 | 6542 | 0.59 | 14.8 | 3.5 | 45.2 | 2.77
6542 | 6543 | 0.3 | 15.6 | 1.9 | 55.7 | 2.79
6543 | 6544 | 0.01 | 5.5 | 0 | 71.8 | 2.76
6544 | 6545 | 0.02 | 8.5 | 8 | 49.7 | 2.76
6545 | 6546 | 0.01 | 8.9 | 10.1 | 48.6 | 2.76
6546 | 6547 | 0.01 | 8.1 | 4.5 | 72.7 | 2.76
6547 | 6548 | 0.02 | 7.5 | 17.4 | 52.1 | 2.75
6548 | 6549 | 0.28 | 14.5 | 6.2 | 37.8 | 2.77
6549 | 6550 | 0.25 | 14.4 | 5.7 | 38.8 | 2.77
6550 | 6551 | 0.57 | 7.9 | 13.8 | 50.4 | 2.73
6551 | 6552 | 0.01 | 6.3 | 29.9 | 29.9 | 2.7
6552 | 6553 | 0.04 | 8 | 11.6 | 19.9 | 2.7
6553 | 6554 | 0.97 | 7.6 | 12.6 | 15.7 | 2.76
6554 | 6555 | 0.46 | 8.7 | 9.5 | 7.6 | 2.74
6555 | 6556 | 0.01 | 3 | 31.4 | 25.1 | 2.79
6556 | 6565 | Anhydrite - no core analyzes
*Horizontal dehydration crack
Core - 1 ft. = Log (6,430-6,471.5 ft interval)
Core + 1 ft. = Log (6,523-6,565 ft interval)

## #11691
NDIC File No: 11691
API No: 33-013-01137-00-00
Original Operator: CENTURY OIL & GAS CORP.
Original Well Name: ANDERSON #24-5
Top Depth | Base Depth | Perm (mD) | Porosity % | Oil Sat. % | Water Sat. %
6553 | 6559 | Anhy & shale
6559 | 6560 | 0.01 | 5.5 | 4.7 | 61.2
6560 | 6561 | 0.01 | 12.1 | 4.1 | 63.9
6561 | 6562 | 0.17 | 17.4 | 1.4 | 73.2
6562 | 6563 | 0.36 | 16.3 | 0 | 66.2
6563 | 6564 | 0.58 | 22.3 | 1 | 71.6
6564 | 6565 | 0.44 | 21.8 | 1.6 | 68.7
6565 | 6566 | 0.29 | 16.5 | 0.7 | 70.7
6566 | 6567 | 0.15 | 13.7 | 1.8 | 68.8
6567 | 6568 | <0.01 | 8.6 | 0 | 65.1
6568 | 6569 | 0.21 | 19 | 1.9 | 65
6569 | 6570 | 0.62 | 18.9 | 1.3 | 71.7
6570 | 6571 | 0.4 | 15.8 | 0 | 60.5
6571 | 6572 | 0.54 | 19.6 | 0.6 | 72.2
6572 | 6573 | 0.12 | 8.2 | 1.6 | 62.5
6573 | 6574 | 0.04 | 9.9 | 1.3 | 67.5
6574 | 6575 | 0.04 | 11.3 | 2.3 | 65.3
6575 | 6576 | 0.14 | 13.6 | 7.3 | 58.6
6576 | 6577 | 0.35 | 18.6 | 2.6 | 70.4
6577 | 6578 | 0.01 | 8.1 | 1.6 | 63.3
6578 | 6579 | <0.01 | 0.9 | 15 | 29.9
6579 | 6580 | <0.01 | 2.1 | 0 | 68.7
6580 | 6581 | <0.01 | 4 | 39.5 | 46.1
6581 | 6582 | 0.11 | 12.4 | 10.1 | 42.3
6582 | 6583 | 0.03 | 8 | 19 | 34.9
6583 | 6584 | 0.12 | 5.5 | 2.5 | 14.8
6584 | 6585 | 0.1 | 10.9 | 15.8 | 24.8
6585 | 6586 | 0.05 | 11.6 | 13.7 | 21.1
6586 | 6587 | 0.12 | 10.9 | 16.8 | 27
6587 | 6588 | 0.05 | 5.3 | 10 | 10
6588 | 6589 | 0.15 | 2 | 0 | 6.9
6589 | 6590 | Anhy.
6626 | 6627 | <0.01 | 18.3 | 0 | 85.3
6627 | 6628 | <0.01 | 17.7 | 0 | 80.4
6628 | 6629 | <0.01 | 15.5 | 0.8 | 85.3
6629 | 6630 | 0.04 | 23.1 | 0.5 | 57
6630 | 6631 | 0.09 | 19.3 | 1.2 | 57.8
6631 | 6632 | 0.14 | 21.1 | 0.6 | 68.9
6632 | 6633 | 0.24 | 22.5 | 0 | 70.9
6633 | 6634 | 0.02 | 12.6 | 0 | 55.5
6634 | 6635 | 0.03 | 15.2 | 0 | 58.1
6635 | 6636 | 0.02 | 12.6 | 0 | 56.3
6636 | 6637 | <0.01 | 1.1 | 0 | 24.6
6637 | 6638 | <0.01 | 1.3 | 0 | 39.3
6638 | 6639 | <0.01 | 1.3 | 0 | 20.7
6639 | 6640 | <0.01 | 0.8 | 0 | 32.3
6640 | 6641 | <0.01 | 3.3 | 0 | 73.1
6641 | 6642 | <0.01 | 3 | 0 | 35.6
6642 | 6643 | <0.01 | 1 | 0 | 28.1
6643 | 6644 | <0.01 | 0.6 | 0 | 42.3
6644 | 6645 | <0.01 | 1.8 | 0 | 15
6645 | 6646 | <0.01 | 2.3 | 5.9 | 17.6
6646 | 6647 | <0.01 | 1.8 | 0 | 15.1
6647 | 6648 | <0.01 | 1.8 | 0 | 22.1
6648 | 6649 | <0.01 | 1.7 | 0 | 24
6649 | 6650 | <0.01 | 1.4 | 0 | 28.1
6650 | 6651 | <0.01 | 2.5 | 0 | 21.4
6651 | 6652 | <0.01 | 2.3 | 0 | 40.5
6652 | 6653 | <0.01 | 1.2 | 0 | 22
6653 | 6654 | <0.01 | 3.2 | 0 | 36.9
6654 | 6655 | <0.01 | 1 | 0 | 25.7
6655 | 6656 | <0.01 | 0.9 | 0 | 59.2
6656 | 6657 | <0.01 | 2.6 | 0 | 65.7
6657 | 6658 | 0.22* | 2.6 | 0 | 70.9
6658 | 6659 | <0.01 | 1.4 | 0 | 92.1
6659 | 6660 | 2.4* | 5.1 | 0 | 48.8
6660 | 6661 | <0.01 | 2.3 | 0 | 79.9
6661 | 6662 | 2.2* | 4.6 | 0 | 65.6
6662 | 6663 | <0.01 | 3.6 | 0 | 51
6663 | 6664 | <0.01 | 3.4 | 0 | 69.6
6664 | 6665 | <0.01 | 2.5 | 0 | 38.1
6665 | 6666 | <0.01 | 1.4 | 0 | 39.6
6666 | 6667 | <0.01 | 2.6 | 0 | 31.2
6667 | 6668 | <0.01 | 1.6 | 0 | 24.6
6668 | 6669 | <0.01 | 1 | 0 | 26.2
6669 | 6670 | <0.01 | 2.5 | 0 | 11
6670 | 6671 | <0.01 | 3.2 | 0 | 34
6671 | 6672 | <0.01 | 2.9 | 0 | 55.1
Core = ~Log

## #12859
NDIC File No: 12859
API No: 33-013-01216-00-00
Original Operator: EPEX, INC.
Original Well Name: MCCARTHY #34-14
Top Depth | Base Depth | Perm (mD) | Porosity % | Oil Sat. % | Water Sat. % | Grain Density
5970 | 5972 | Anhydrite - no analysis
5970 | 5971 | 0.004 | 1.2 | 15.3 | 13.1 | 2.86
5971 | 5972 | 0.234 | 2.6 | 0 | 71.8 | 2.78
5972 | 5973 | 0.004 | 1.6 | 42.7 | 24.4 | 2.79
5973 | 5974 | 1.86 | 16.6 | 14.7 | 49 | 2.77
5974 | 5975 | 2.31 | 24.3 | 0 | 77 | 2.75
5975 | 5976 | 0.228 | 15.2 | 21.7 | 27.2 | 2.74
5976 | 5977 | 0.774 | 23.9 | 15.8 | 59.9 | 2.77
5977 | 5978 | 0.434 | 19.8 | 24.1 | 40.7 | 2.74
5978 | 5979 | 0.414 | 19.1 | 25.1 | 48.6 | 2.74
5979 | 5980 | 0.342 | 17.3 | 15.8 | 45.2 | 2.75
5980 | 5981 | 0.134 | 13.3 | 15.8 | 53.2 | 2.74
5981 | 5982 | 0.026 | 6.4 | 20 | 32.5 | 2.72
5982 | 5983 | 0.543 | 13.6 | 26.7 | 24.7 | 2.8
5983 | 5984 | 0.231 | 14.4 | 19.7 | 30.9 | 2.72
5984 | 5985 | 0.594 | 14.9 | 29.2 | 28 | 2.74
5985 | 5986 | 0.053 | 10.7 | 8.6 | 59 | 2.73
5986 | 5987 | 0.045 | 8.6 | 19 | 39.7 | 2.72
5987 | 5988 | 0.075 | 9.6 | 27.8 | 21.2 | 2.71
5988 | 5989 | 0.057 | 10.2 | 6.6 | 55.6 | 2.72
5989 | 5990 | 0.133 | 12.9 | 10.4 | 46.8 | 2.73
5990 | 5991 | 0.703 | 24.1 | 14.2 | 26.8 | 2.74
Core + 1 ft. = ~Log

## #13042
NDIC File No: 13042
API No: 33-013-01226-00-00
Original Operator: EPEX, INC.
Original Well Name: JEPSEN #19-8
Top Depth | Base Depth | Perm (mD) | Porosity % | Oil Sat. % | Water Sat. % | Grain Density
6373 | 6390 | Not received (not analyzed)
6390 | 6391 | 0.22 | 13.1 | 4.5 | 75.3 | 2.72
6391 | 6392 | 1.23 | 22.4 | 3.3 | 74.4 | 2.78
6392 | 6393 | 0.75 | 20 | 5.1 | 81.5 | 2.77
6393 | 6394 | 0.28 | 12.2 | 6 | 59.5 | 2.72
6394 | 6395 | 0.1 | 8.4 | 11.5 | 70.1 | 2.72
6395 | 6396 | 1.02 | 17 | 0 | 71.5 | 2.76
6396 | 6397 | 0.74 | 18.6 | 4.9 | 71.5 | 2.76
6397 | 6398 | 1.2 | 20 | 8.2 | 76.4 | 2.76
6398 | 6399 | 0.58 | 17.7 | 4.6 | 80.9 | 2.77
6399 | 6400 | 0.39 | 16.9 | 4.2 | 77.2 | 2.77
6400 | 6401 | 0.14 | 10.8 | 8.1 | 67.3 | 2.73
6401 | 6402 | 0.23 | 10.1 | 7.6 | 71.8 | 2.75
6402 | 6403 | 0.16 | 11.9 | 14.6 | 65.2 | 2.74
6403 | 6404 | 0.13 | 9 | 8.9 | 56.8 | 2.75
6404 | 6405 | 0.1 | 8.9 | 11.4 | 76 | 2.73
6405 | 6406 | 0.08 | 9.3 | 4.6 | 73.5 | 2.73
6406 | 6407 | 0.06 | 4 | 32.4 | 62.1 | 2.73
6407 | 6408 | 0.15 | 4 | 28.3 | 63 | 2.72
6408 | 6409 | 0.1 | 3.3 | 40.7 | 8.9 | 2.71
6409 | 6410 | 0.24 | 10.6 | 30.1 | 40.5 | 2.75
6410 | 6411 | 0.1 | 12.1 | 40.4 | 41.3 | 2.72
6411 | 6412 | 0.67 | 9.3 | 31 | 17.2 | 2.93
6412 | 6413 | 1.42 | 10.4 | 25.8 | 18.4 | 2.73
6413 | 6414 | 0.05 | 4.3 | 60.1 | 17.2 | 2.8
Additional core data (6,452-6,502 ft.) not entered
Core = ~Log

## #13363
NDIC File No: 13363
API No: 33-013-01248-00-00
Original Operator: BARBARA FASKEN
Original Well Name: SORUM #1-33
Top Depth | Base Depth | Perm (Horz.) | Capacity (Horz.) | Porosity | Capacity (Helium) | Oil Sat. % | Water Sat. % | Grain Density
5139.7 | 5140.9 | 0.15 | 0.18 | 7.9 | 9.5 | 23.2 | 40.4 | 2.69
5140.9 | 5142.1 | 0.12 | 0.14 | 7.3 | 8.8 | 24.5 | 47.5 | 2.7
5142.1 | 5142.9
5142.9 | 5143.4 | 0.08 | 0.04 | 8.2 | 4.1 | 19.9 | 55.5 | 2.69
5143.4 | 5144.9
5144.9 | 5146.2 | 0.2 | 0.26 | 9.8 | 12.7 | 25 | 40.7 | 2.7
5146.2 | 5147.2 | 0.36 | 0.36 | 12 | 12 | 22.8 | 52.4 | 2.71
5147.2 | 5148.5
5148.5 | 5149 | 0.23 | 0.12 | 7.7 | 3.8 | 18.2 | 58.7 | 2.69
5149 | 5150 | 0.49 | 0.49 | 13.3 | 13.3 | 30.1 | 41.9 | 2.69
5150 | 5151.2 | 0.22 | 0.26 | 15 | 18 | 10.8 | 72.6 | 2.72
5151.2 | 5152.2 | 0.4 | 0.4 | 17.2 | 17.2 | 14.5 | 68.2 | 2.74
5152.2 | 5157.2
5157.2 | 5158 | 0.04 | 0.03 | 5.6 | 4.5 | 20.9 | 43.2 | 2.69
5158 | 5158.5 | 2.34 | 1.17 | 10.9 | 5.4 | 15.9 | 47 | 2.68
5158.5 | 5159.4 | 0.41 | 0.37 | 13 | 11.7 | 14.9 | 51.7 | 2.72
5159.4 | 5159.9
5159.9 | 5160.5 | 0.91 | 0.55 | 8.7 | 5.2 | 19.1 | 38.8 | 2.69
5160.5 | 5161.6
5161.6 | 5162.6 | 0.28 | 0.28 | 9.7 | 9.7 | 15.4 | 44.9 | 2.68
5162.6 | 5163.2 | 1.28 | 0.77 | 10 | 6 | 21.7 | 24.6 | 2.7
5163.2 | 5164.5 | 3.81 | 4.95 | 10.7 | 13.9 | 22.3 | 38.8 | 2.74
5164.5 | 5165.2 | 1.07 | 0.75 | 10.7 | 7.5 | 22 | 41.3 | 2.69
Core + 2-3 ft. = Log

## #13700
NDIC File No: 13700
API No: 33-013-01262-00-00
Original Operator: CAMWEST LIMITED PARTNERSHIP
Original Well Name: TAYLOR LAYNE #25H-1
Top Depth | Base Depth | Max Perm (mD) | Porosity % | Oil Sat. % | Water Sat. %
6088 | 6089 | 2.34 | 1.6 | 0 | 28.9
6089 | 6090 | 0.02 | 0.1 | 0 | 50.3
6090 | 6091 | 42.2 | 26.6 | 29.2 | 67.7
6091 | 6092 | 1.52 | 27.8 | 22.8 | 55.5
6092 | 6093 | 2.62 | 29.1 | 22.1 | 52
6093 | 6094 | 1.45 | 26.3 | 6.1 | 78.3
6094 | 6095 | 0.06 | 6.3 | 18.7 | 59.7
6095 | 6096 | 0.47 | 17.2 | 20.6 | 67.1
6096 | 6097 | 0.43 | 15.5 | 11.4 | 74.1
6097 | 6098 | 0.17 | 12.7 | 10 | 78
6098 | 6099 | 0.08 | 9.9 | 8 | 70.4
6099 | 6100 | 0.06 | 7.5 | 11.5 | 59
6100 | 6101 | 0.04 | 6.3 | 11.5 | 69
6101 | 6102 | 0.09 | 4.6 | 24.7 | 49.4
6102 | 6103 | 1.05 | 15.3 | 21.3 | 53.3
6103 | 6104 | 0.69 | 15.2 | 26.5 | 37.1
6104 | 6105 | 0.35 | 12.2 | 17.7 | 61.4
6105 | 6106 | 0.56 | 15.8 | 18.5 | 55.4
6106 | 6107 | 1.07 | 20.8 | 17.7 | 64.3
6107 | 6108 | 0.11 | 10.3 | 14.1 | 70.4
6108 | 6109 | 0.09 | 7.5 | 1.6 | 84.3
6109 | 6110 | 0.08 | 7.3 | 29.3 | 32
6110 | 6111 | 0.08 | 9.3 | 3.5 | 45
6111 | 6112 | 0.23 | 14.8 | 19.4 | 51.1
6112 | 6113 | 0.04 | 5 | 6.3 | 76.2
6113 | 6114 | 0.02 | 4.6 | 0 | 75.8
6114 | 6115 | 0.01 | 1.7 | 22.6 | 51.6
6115 | 6116 | 0.05 | 1.8 | 12.8 | 71.8
6116 | 6117 | 0.03 | 2.7 | 6.4 | 38.6
6117 | 6118 | 0.17 | 6.6 | 22.3 | 31.9
6118 | 6119 | 0.23 | 8.1 | 25.9 | 24.8
6119 | 6120 | 0.03 | 4.9 | 22.1 | 21.1
6120 | 6121 | 0.11 | 5.7 | 23.4 | 10.4
6121 | 6122 | 128 | 12.4 | 35.6 | 21.4
6122 | 6123 | 174 | 14 | 36.3 | 23.3
6123 | 6124 | 25.1 | 7.7 | 8.5 | 10.1
6124 | 6125 | 38.9 | 11.8 | 18.6 | 25.6
6125 | 6126 | 16.7 | 11.6 | 30.6 | 23.3
6126 | 6127 | 0.04 | 3.2 | 22.9 | 11
6127 | 6128 | 0.25 | 3.6 | 11.8 | 40.4
6128 | 6129 | 4.78 | 10.2 | 21.6 | 34.5
6129 | 6130 | 0.04 | 1.4 | 6 | 23.9
6130 | 6131 | 0.01 | 0.9 | 19.3 | 23.1
6131 | 6132 | 0.21 | 3.1 | 14.6 | 29.2
6140 | 6141 | 0.01 | 0.5 | 14.6 | 19.4
6141 | 6142 | 0.4 | 5.8 | 19.4 | 25.9
6142 | 6143 | 0.35 | 3.9 | 16.3 | 25.6
6143 | 6144 | 0.02 | 1.6 | 23.6 | 26.9
6144 | 6145 | 0.73 | 6.8 | 21.7 | 21.7
6145 | 6146 | 0.38 | 6.9 | 33.3 | 31.1
6146 | 6147 | 1 | 7.1 | 22.8 | 15.2
6147 | 6148 | 0.16 | 3.2 | 30.1 | 34.4
6148 | 6149 | 2.51 | 5.3 | 29.5 | 38
6149 | 6150 | 0.06 | 1.6 | 26.9 | 23.1
6150 | 6151 | 0.38 | 6.6 | 20 | 13.3
6151 | 6152 | 31.8 | 1.2 | 5.2 | 10.4
Core = ~Log

## #13993
NDIC File No: 13993
API No: 33-013-01270-00-00
Original Operator: BLUESKY OIL & GAS INC.
Original Well Name: BLUESKY STATE HAWBACKER #1
Top Depth | Base Depth | Max Perm (mD) | Porosity | Oil Sat. | Water Sat.
5900.7 | 5901.6 | 0.83 | 0.144 | 0.215 | 0.754
5901.6 | 5901.8 | 1.9 | 0.252 | 0.092 | 0.503
5901.8 | 5902.3 | 4 | 0.269 | 0.064 | 0.173
5902.3 | 5902.7 | 0.23 | 0.164 | 0.07 | 0.745
5902.7 | 5903.3 | 3 | 0.176 | 0 | 0.038
5903.3 | 5903.7 | 1.1 | 0.217 | 0.067 | 0.758
5903.7 | 5904.3 | 0.75 | 0.155 | 0.835 | 0.164
5904.3 | 5904.5 | 1.1 | 0.209 | 0.138 | 0.308
5904.5 | 5904.9 | 0.37 | 0.179 | 0.129 | 0.546
5904.9 | 5905.5 | 0.63 | 0.125 | 0.116 | 0.444
5905.5 | 5906 | 0.19 | 0.104 | 0.18 | 0.821
5906 | 5907 | 0.35 | 0.13 | 0 | 0.786
5907 | 5907.7 | 0.06 | 0.085 | 0.068 | 0.654
5907.7 | 5908 | 0.07 | 0.06 | 0 | 0.556
5908 | 5908.5 | 0.16 | 0.089 | 0.097 | 0.449
5908.5 | 5909.3 | 0.05 | 0.059 | 0.049 | 0.188
5909.3 | 5910.7 | 0.03 | 0.043 | 0.336 | 0.413
5910.7 | 5911.7 | 0.06 | 0.053 | 0.436 | 0.461
5911.7 | 5912.1 | 0.54 | 0.12 | 0.313 | 0.185
5912.1 | 5913.1 | 0.58 | 0.11 | 0.446 | 0.222
5913.1 | 5913.4 | 1.4 | 0.171 | 0.084 | 0.382
5913.4 | 5914.1 | 1.1 | 0.141 | 0.205 | 0.268
5914.1 | 5914.3 | 0.21 | 0.08 | 0.289 | 0.528
5914.3 | 5914.6 | 0.47 | 0.104 | 0.139 | 0.321
5914.6 | 5915.3 | 1.1 | 0.151 | 0.019 | 0.589
5915.3 | 5915.6 | 2.3 | 0.225 | 0.154 | 0.272
5915.6 | 5916.1 | 2.2 | 0.229 | 0.214 | 0.32
5916.1 | 5916.7 | 1.1 | 0.161 | 0.018 | 0.276
5916.7 | 5917.1 | 0.4 | 0.146 | 0.139 | 0.563
5917.1 | 5918.5 | 0.09 | 0.092 | 0.063 | 0.604
5918.5 | 5918.8 | 0.28 | 0.116 | 0 | 0.517
5918.8 | 5920.1 | 0.07 | 0.052 | 0.056 | 0.812
5920.1 | 5920.3 | 0.12 | 0.075 | 0.116 | 0.593
5920.3 | 5921.3 | 0.25 | 0.178 | 0.114 | 0.1
5921.3 | 5922 | 1.1 | 0.218 | 0.066 | 0.703
Core - ~5 ft. = Log

## #14048
NDIC File No: 14048
API No: 33-013-01271-00-00
Original Operator: BLUESKY OIL & GAS INC.
Original Well Name: BLUESKY KOSTAD #1
Top Depth | Base Depth | Interval | Perm (mD) | Porosity % | Grain Density | Oil Sat. % | Water Sat. %
6049.8 | 6050.4 | 0.6 | 0.81 | 0.152 | 281 | 0.095 | 0.658
6050.4 | 6050.9 | 0.5 | 2 | 0.307 | 275 | 0.16 | 0.42
6050.9 | 6051.8 | 0.9 | 6.9 | 0.286 | 279 | 0.01 | 0.117
6051.8 | 6052.3 | 0.5 | 0.54 | 0.291 | 276 | 0.04 | 0.191
6052.3 | 6053.6 | 1.3 | 0.91 | 0.135 | 276 | 0.107 | 0.51
6053.6 | 6054.3 | 0.7 | 0.19 | 0.12 | 272 | 0.001 | 0.556
6054.3 | 6055.1 | 0.8 | 0.39 | 0.17 | 275 | 0.049 | 0.412
6055.1 | 6055.6 | 0.5 | 0.17 | 0.139 | 276 | 0.001 | 0.624
6055.6 | 6056.3 | 0.7 | 0.12 | 0.122 | 271 | 0.047 | 0.82
6056.3 | 6056.9 | 0.6 | 0.12 | 0.072 | 272 | 0 | 0.648
6056.9 | 6058.8 | 1.9 | 0.15 | 0.066 | 270 | 0.088 | 0.774
6058.8 | 6060.3 | 1.5 | 0.02 | 0.061 | 271 | 0.047 | 0.255
6060.3 | 6060.9 | 0.6 | 0.13 | 0.077 | 275 | 0.038 | 0.173
6060.9 | 6061.5 | 0.6 | 0.81 | 0.13 | 275 | 0.156 | 0.308
6061.5 | 6061.9 | 0.4 | 0.14 | 0.102 | 272 | 0.113 | 0.588
6061.9 | 6062.5 | 0.6 | 1.1 | 0.176 | 275 | 0.016 | 0.013
6062.5 | 6063.9 | 1.4 | 0.19 | 0.079 | 271 | 0.329 | 0.591
6063.9 | 6064.6 | 0.7 | 0.42 | 0.174 | 273 | 0.232 | 0.268
6064.6 | 6065.7 | 1.1 | 0.01 | 0.048 | 270 | 0.049 | 0.95
6065.7 | 6067 | 1.3 | 0.08 | 0.027 | 268 | 0.001 | 0.99
6067 | 6068 | 1 | 0.11 | 0.067 | 270 | 0.129 | 0.199
6068 | 6068.5 | 0.5 | 0.07 | 0.062 | 272 | 0 | 0.179
6068.5 | 6069.8 | 1.3 | 0.03 | 0.14 | 275 | 0 | 0.556
6069.8 | 6071.2 | 1.4 | 0.04 | 0.081 | 270 | 0.071 | 0.302
6071.2 | 6077.8 | 6.6
6077.8 | 6078.1 | 0.3 | 0.63 | 0.07 | 274 | 0.165 | 0.159
6078.1 | 6078.5 | 0.4 | 0.51 | 0.073 | 275 | 0.158 | 0.183
6078.5 | 6079.3 | 0.8 | 0.1 | 0.068 | 272 | 0.085 | 0.131
6079.3 | 6079.8 | 0.5 | 0.19 | 0.085 | 27 | 0.102 | 0.092
6079.8 | 6080.7 | 0.9 | 0.94 | 0.07 | 269 | 0.041 | 0.063
6080.7 | 6081.1 | 0.4 | 0.27 | 0.08 | 273 | 0.072 | 0.056
6081.1 | 6081.9 | 0.8 | 1.6 | 0.074 | 279 | 0.078 | 0.03
6081.9 | 6082.4 | 0.5 | 0.29 | 0.064 | 29 | 0 | 0.035
6082.4 | 6082.9 | 0.5 | 0.07 | 0.041 | 29 | 0.035 | 0.054
6082.9 | 6083.6 | 0.7 | 0.63 | 0.078 | 278 | 0.037 | 0.057
6083.6 | 6085.2 | 1.6
6085.2 | 6086 | 0.8
Core - ~5 ft. = Log

## #14443
NDIC File No: 14443
API No: 33-013-01274-00-00
Original Operator: PROPRIETARY ENERGY INDUSTRIES INC.
Original Well Name: PROPRIETARY #1
Top Depth | Base Depth | Max Perm (mD) | Porosity % | Oil Sat. % | Water Sat. %
6279 | 6280 | 0.05 | 0.097 | 0.107 | 0.893
6282.2 | 6283 | 0.01 | 0.08 | 0.029 | 0.971
6285.2 | 6286 | 0.01 | 0.001 | 0 | 0.999
6288.4 | 6289.1 | 0.01 | 0.101 | 0 | 0.999
6295 | 6295.8 | 0.01 | 0.053 | 0 | 0.999
6302.9 | 6303.5 | <0.01 | 0.051 | 0.057 | 0.392
6304.9 | 6305.4 | <0.01 | 0.043 | 0.067 | 0.413
6307 | 6308 | 0.09 | 0.068 | 0.085 | 0.49
6309 | 6309.5 | <0.01 | 0.044 | 0.066 | 0.303
6313 | 6314 | <0.01 | 0.045 | 0.193 | 0.346
6315.3 | 6316 | 0.22 | 0.047 | 0.061 | 0.126
6316 | 6317.2 | 0.06 | 0.046 | 0.063 | 0.193
6320 | 6320.9 | 0.02 | 0.054 | 0.053 | 0.453
6322 | 6323 | 0.16 | 0.066 | 0.044 | 0.236
6325.5 | 6326 | <0.01 | 0.017 | 0.157 | 0.843
6328.8 | 6329.5 | <0.01 | 0.004 | 0 | 0.998
6331 | 6332 | 0.05 | 0.056 | 0.052 | 0.317
6333 | 6333.5 | 0.01 | 0.033 | 0 | 0.337
6337.4 | 6338 | 0.07 | 0.038 | 0.076 | 0.234
6339 | 6340 | 0.01 | 0.021 | 0.138 | 0.212
Core - 2.5 ft. = Log

## #14789
NDIC File No: 14789
API No: 33-013-01284-00-00
Original Operator: BURLINGTON RESOURCES OIL & GAS COMPANY
Original Well Name: RICE #44-22H
Depth | Grain Density | Porosity % | Perm (mD) | Water Sat.% | Oil Sat. %
5753 | 2.88 | 0.2 | 0.01 | 94.4 | 0
5754 | 2.86 | 0.2 | 0.01 | 90 | 0
5755 | 2.91 | 0.2 | 0.04 | 86.6 | 0
5756 | 2.89 | 1 | 0.1 | 91.2 | 0
5757 | 2.83 | 25.5 | 0.88 | 92 | 0
5758 | 2.78 | 25.6 | 1.01 | 90.2 | 0
5759 | 2.77 | 22.6 | 0.48 | 88.2 | 0.1
5760 | 2.75 | 18.3 | 0.62 | 80.7 | 4.5
5761 | 2.7 | 8.2 | 0.09 | 73.7 | 8.3
5762 | 2.71 | 8.3 | 0.09 | 75.7 | 8.3
5763 | 2.7 | 6.4 | 0.07 | 74.8 | 10.9
5764 | 2.73 | 17.3 | 0.44 | 92.1 | 3.7
5765 | 2.71 | 9.5 | 0.09 | 76 | 12.3
5766 | 2.72 | 12.4 | 0.22 | 88.3 | 9.3
5767 | 2.74 | 21.4 | 1.09 | 81.7 | 2.9
5768 | 2.75 | 16 | 0.55 | 85 | 4.1
5769 | 2.76 | 20.8 | 1.49 | 76.9 | 3.1
5770 | 2.74 | 13.2 | 0.32 | 65.3 | 5.8
5771 | 2.74 | 20.6 | 1.17 | 67.7 | 3.1
5772 | 2.76 | 24.4 | 1.66 | 66.5 | 2.9
5773 | 2.79 | 24.4 | 1.57 | 73.1 | 3.3
5774 | 2.76 | 21.9 | 1.3 | 84.8 | 2.9
5775 | 2.7 | 7.9 | 0.12 | 64.6 | 8.7
5776 | 2.73 | 8.5 | 0.11 | 74.5 | 8.2
5777 | 2.7 | 13.1 | 1.01 | 70.6 | 5
5778 | 2.75 | 5.2 | 0.28 | 62.7 | 13.7
5779 | 2.69 | 13.3 | 1.06 | 71.6 | 4.9
5780 | 2.69 | 14.4 | 69.15 | 58 | 6.4
5781 | 2.72 | 14.5 | 221.49 | 57.7 | 7.7
5782 | 2.71 | 17.5 | 145.88 | 51.7 | 12.4
5783 | 2.71 | 14.7 | 77.03 | 58.1 | 15.2
5784 | 2.7 | 10.8 | 0.32 | 81.9 | 6.2
5785 | 2.69 | 11.3 | 0.5 | 84.5 | 0
5786 | 2.83 | 3.9 | 0.09 | 59.7 | 0
5787 | 2.72 | 10.3 | 2.68 | 70.9 | 0
5788 | 2.7 | 10.7 | 0.72 | 68 | 0
5789 | 2.68 | 5.6 | 0.02 | 63 | 0.1
5790 | 2.96 | 0.5 | 0.02 | 66.7 | 0.1
5791 | 2.95 | 1 | 0.02 | 68.1 | 0.1
5792 | 2.95 | 1 | 0.01 | 90.8 | 0.1
Core = Log (with a few inches)

## #14845
NDIC File No: 14845
API No: 33-013-01292-00-00
Original Operator: BURLINGTON RESOURCES OIL & GAS COMPANY
Original Well Name: KNUDSON #11-21H
Sample No. | Core Depth | Grain Density | Porosity % | Perm (mD) | Water Sat. % | Oil Sat. %
1 | 5382.7 | 2.87 | 0.3 | <0.01 | 91.4 | 0
2 | 5383.5 | 2.87 | 6.7 | 0.05 | 90.5 | 0
3 | 5384.2 | 2.8 | 6.6 | 0.02 | 92.9 | 0
4 | 5385.2 | 2.78 | 22.8 | 0.42 | 95.1 | 0
5 | 5386.8 | 2.78 | 22.6 | 0.62 | 94.6 | 0
6 | 5387.4 | 2.76 | 19.3 | 0.64 | 87.5 | 0
7 | 5388.4 | 2.74 | 8.5 | 0.07 | 70.8 | 0
8 | 5389.7 | 2.75 | 8 | 0.22 | 61.1 | 0
9 | 5390.7 | 2.72 | 7.7 | 93.26 | 80.5 | 0
10 | 5391.5 | 2.73 | 10.2 | 0.08 | 79.6 | 0
11 | 5392.8 | 2.73 | 14.6 | 0.23 | 84 | 0
12 | 5393.5 | 2.72 | 18.4 | 0.85 | 83.7 | 0
13 | 5394.3 | 2.73 | 15.1 | 0.5 | 85.3 | 0
14 | 5395.2 | 2.71 | 8.4 | 0.11 | 87 | 0
15 | 5396.2 | 2.73 | 10.9 | 0.15 | 88.2 | 0
16 | 5397.6 | 2.7 | 13.1 | 0.3 | 84.1 | 0
17 | 5398.2 | 2.74 | 22.5 | 1.18 | 86.3 | 0
18 | 5399.8 | 2.75 | 21.9 | 1.03 | 90.8 | 0
19 | 5400.5 | 2.75 | 18.4 | 0.67 | 89.5 | 0
20 | 5401.4 | 2.72 | 5 | 0.06 | 68.2 | 0
21 | 5402.9 | 2.71 | 4.4 | 0.05 | 75.9 | 0
22 | 5403.9 | 2.72 | 3.7 | 0.04 | 89.6 | 0
23 | 5404.7 | 2.71 | 5.4 | 0.05 | 45.6 | 16.5
24 | 5405.9 | 2.7 | 7.9 | 0.95 | 48.3 | 10.4
25 | 5406.9 | 2.67 | 10.5 | 0.39 | 68.7 | 10.4
26 | 5407.3 | 2.68 | 9.1 | 0.45 | 67.4 | 12.1
27 | 5408.8 | 2.7 | 5.4 | 0.97 | 45 | 20.9
28 | 5409.2 | 2.74 | 8.4 | 6.27 | 46.1 | 15.3
29 | 5410.8 | 2.69 | 9.4 | 2.79 | 41.2 | 13
30 | 5411.5 | 2.81 | 4.2 | 0.28 | 39.6 | 13.8
31 | 5412.5 | 2.67 | 10.1 | 1.32 | 53.8 | 13.1
Core - ~4.5 ft. = Log

## #15783
NDIC File No: 15783
API No: 33-013-01334-00-00
Original Operator: ANSBRO PETROLEUM COMPANY, LLC
Original Well Name: DURWARD 24-13
Top Depth | Base Depth | Interval Rep | Perm - Horz. (mD) | Porosity % | Oil Sat. % | Water Sat. % | Grain Density
7564.2 | 7565.1 | 0.9 | <0.01 | 2.6 | 48.1 | 20 | 2.72
7565.1 | 7566.1 | 1 | <0.01 | 2.9 | 28.6 | 47.7 | 2.73
7566.1 | 7567.1 | 1 | 0.44 | 12.1 | 16.2 | 72.8 | 2.79
7567.1 | 7568.1 | 1 | <0.01 | 4.2 | 12.8 | 58.6 | 2.76
7568.1 | 7569.5 | 1.4 | <0.01 | 2.4 | 0.1 | 83.3 | 2.76
7569.5 | 7570.5 | 1 | 0.14 | 10.7 | 13.7 | 81.4 | 2.79
7570.5 | 7571.4 | 0.9 | 0.18 | 12.4 | 5.7 | 87.9 | 2.8
7571.4 | 7572.5 | 1.1 | 0.64 | 19.8 | 3.3 | 91.1 | 2.8
7572.5 | 7573.4 | 0.9 | 0.71 | 18.3 | 3.6 | 89.1 | 2.8
7573.4 | 7574.6 | 1.2 | <0.01 | 5.6 | 12.4 | 75.8 | 2.79
7574.6 | 7575.5 | 0.9 | No Analysis
7575.5 | 7576 | 0.5 | Lost Core
7576 | 7576.6 | 0.6 | No Analysis
7576.6 | 7577.4 | 0.8 | 0.1 | 10.4 | 5.2 | 91.8 | 2.8
7577.4 | 7578.3 | 0.9 | 0.04 | 10.2 | 7.5 | 89.2 | 2.79
7578.3 | 7581.7 | 3.4
7581.7 | 7582.7 | 1 | <0.01 | 0.2 | 0.1 | 48.2 | 2.66
7582.7 | 7583.7 | 1 | 9.08 | 4.9 | 0.1 | 82.8 | 2.77
7583.7 | 7585.1 | 1.4 | 0.13 | 5.9 | 0 | 88 | 2.73
7585.1 | 7586.5 | 1.4 | 0.02 | 4.4 | 0 | 90.6 | 2.7
7586.5 | 7587.9 | 1.4 | <0.01 | 0.5 | 0.1 | 91.3 | 2.63
7587.9 | 7589.6 | 1.7 | <0.01 | 0.4 | 0 | 73.9 | 2.65
7589.6 | 7590.8 | 1.2 | 0.22 | 7.5 | 21.1 | 61.5 | 2.71
7590.8 | 7592.1 | 1.3 | 0.61 | 9.4 | 14.2 | 71 | 2.71
7592.1 | 7594 | 1.9 | 0.11 | 9.3 | 0.1 | 90.4 | 2.71
7594 | 7595.5 | 1.5 | 0.04 | 8.7 | 0.1 | 95.7 | 2.7
7595.5 | 7596.8 | 1.3 | 0.37 | 9.6 | 10.2 | 76.8 | 2.71
7596.8 | 7598.6 | 1.8 | 0.04 | 9.6 | 0 | 93.8 | 2.7
7598.6 | 7600.2 | 1.6 | 0.06 | 9.6 | 0 | 90.8 | 2.7
7600.2 | 7601.9 | 1.7 | 0.06 | 6.3 | 0 | 89.1 | 2.73
7601.9 | 7603.9 | 2 | 1.39 | 11.5 | 0 | 91.4 | 2.71
7603.9 | 7605 | 1.1 | Lost Core
Core - ~4 ft. = Log

## #16409
NDIC File No: 16409
API No: 33-013-01363-00-00
Original Operator: PRIMEWEST PETROLEUM INC.
Original Well Name: RMU 11-1
Top Depth | Base Depth | Max Perm (mD) | Porosity % | Grain Density | Oil Sat. % | Water Sat. %
6194.7 | 6196 | 1.69 | 22.5 | 2.78 | 27.9 | 53.9
6196 | 6196.9 | 3.88 | 25.5 | 2.79 | 42 | 35.9
6196.9 | 6198.2 | Wettability
6198.2 | 6198.8 | 0.57 | 18.9 | 2.77 | 25.1 | 46.3
6198.8 | 6199.6 | 3.01 | 20.2 | 2.79 | 13.5 | 68.8
6199.6 | 6202.7 | 0.06 | 10.2 | 2.76 | 23.7 | 58.4
6202.7 | 6204.4 | 0.02 | 6.9 | 2.71
6204.4 | 6205.1 | 0.03 | 4.5 | 2.7 | 16.7 | 37.7
6205.1 | 6205.8 | 0.09 | 7 | 2.71 | 26 | 40.2
6205.8 | 6206.7 | 0.39 | 11.3 | 2.76 | 29.6 | 40.9
6206.7 | 6207.2 | Wettability
6207.2 | 6208.3 | 0.45 | 15.2 | 2.76 | 24.1 | 46.3
6208.3 | 6209.2 | 1.02 | 19.8 | 2.78 | 26.5 | 44.4
6209.2 | 6210.2 | 1.25 | 21.4 | 2.78 | 27.8 | 41.7
6210.2 | 6211.6 | 0.19 | 14.4 | 2.77 | 27.7 | 41.3
6211.6 | 6212 | Lost core
6212 | 6213.8 | 0.08 | 9.4 | 2.74 | 15.7 | 51.9
6213.8 | 6216 | 0.11 | 6.8 | 2.73 | 38 | 25.5
6216 | 6218 | 0.05 | 9 | 2.75 | 18.2 | 57.4
6218 | 6220.3 | 0.01 | 2.7 | 2.69 | 24.5 | 34.1
6220.3 | 6221.7 | 0.05 | 4.3 | 2.72 | 27.4 | 31.5
6221.7 | 6222.7 | 0.57 | 6.8 | 2.71 | 15.1 | 30.8
6222.7 | 6223.6 | 1.17 | 7.7 | 2.74 | 17.5 | 29.8
6223.6 | 6224.1 | Wettability
6224.1 | 6224.8 | 2 | 10.8 | 2.7 | 24.4 | 29.4
6224.8 | 6225.9 | 16.4 | 10.8 | 2.7 | 17.8 | 26.2
6225.9 | 6226.6 | 4.5 | 13.1 | 2.7 | 31.6 | 32.9
6226.6 | 6227.8 | 4.68 | 11.8 | 2.7 | 30.3 | 29.2
6227.8 | 6229.1 | 8.05 | 11.7 | 2.71 | 23.3 | 32.3
6229.1 | 6229.9 | Wettability
6229.9 | 6230.9 | 5.57 | 9.4 | 2.71 | 20.6 | 27
6230.9 | 6232.1 | 9.02 | 10.7 | 2.7 | 29.4 | 27.5
6232.1 | 6234.4 | 7.29 | 9.6 | 2.74 | 24.6 | 26.6
6234.4 | 6235.1 | Wettability
6235.1 | 6235.8 | 2.82 | 8.1 | 2.71 | 22 | 24.9
6235.8 | 6236.8 | 0.57 | 8 | 2.74 | 21.2 | 27
6236.8 | 6237.8 | 0.19 | 7.5 | 2.72 | 29.7 | 21.5
6237.8 | 6238.8 | 0.67 | 10.1 | 2.7 | 30.6 | 26.4
6238.8 | 6239.9 | 0.97 | 11.1 | 2.72 | 24.1 | 22.7
6239.9 | 6242 | Lost Core
6242 | 6247 | 0.01 | 7.3 | 2.75 | 3.1 | 27.7
6247 | 6248.4 | 0.03 | 8.1 | 2.72 | 20.5 | 35.2
6248.4 | 6252.8
6252.8 | 6254.8 | 1 | 8.5 | 2.72 | 3.4 | 40.1
6254.8 | 6266.2
6266.2 | 6267.1 | 0.11 | 5.7 | 2.74 | 22.2 | 18.3
6267.1 | 6272.5
6272.5 | 6284.1
6284.1 | 6292.8
6292.8 | 6294 | 0.04 | 8.7 | 2.81 | 21.4 | 5.4
6294 | 6295.2 | 0.03 | 6.6 | 2.75 | 27.6 | 12.8
6295.2 | 6296.3 | 0.15 | 5.4 | 2.8 | 29.3 | 16.4
6296.3 | 6297.1 | 0.05 | 4.9 | 2.71 | 41.4 | 19.1
6297.1 | 6298.1 | 0.28 | 7 | 2.7 | 34.2 | 27.2
6298.1 | 6299.2 | 1.06 | 6.2 | 2.74 | 27.9 | 24.6
6299.2 | 6300 | 0.66 | 5.5 | 2.72 | 28.7 | 25.8
6300 | 6300.5 | Lost core
Core + ~4 ft. = Log

## #1519
NDIC File No: 1519
API No: 33-013-00060-00-00
Original Operator: MOBIL PRODUCTION CO.
Original Well Name: NOREN #F-31-8-P
Top Depth | Base Depth | Interval Rep | Perm - Horz. (mD) | Perm - Vert. (mD) | Porosity % | Oil Sat. % | Water Sat. % | Grain Density | Formation
6089.1 | 6090.3 | 1.2 | 1.5 | 0.01 | 8.5 | 51.3 | 11.5 | 2.77 | Midale
6090.3 | 6091.8 | 1.5
6091.8 | 6092.6 | 0.8 | 4.5 | 1.5 | 17.9 | 18.4 | 18.8 |  | Midale
6092.6 | 6094 | 1.4 | 7.3 | 0.66 | 22.4 | 16 | 26.9 | 2.75 | Midale
6094 | 6095 | 1 | 5 | 2.1 | 24.8 | 16.9 | 45 | 2.75 | Midale
6095 | 6095.9 | 0.9 | 4.4 | 1.1 | 23.2 | 17.8 | 33 | 2.74 | Midale
6095.9 | 6097 | 1.1 | 5.2 | 2.5 | 25.5 | 9.1 | 46.4 | 2.72 | Midale
6097 | 6098 | 1 | 7 | 2.5 | 23.1 | 22.6 | 24.5 | 2.75 | Midale
6098 | 6099 | 1 | 2.6 | 0.57 | 18.4 | 18.5 | 27.3 | 2.77 | Midale
6099 | 6100 | 1 | 0.94 | 0.17 | 12.4 | 16.9 | 25 | 2.75 | Midale
6100 | 6100.8 | 0.8 | 0.01 | 0.01 | 7.4 | 14.1 | 27 | 2.73 | Midale
6100.8 | 6101.5 | 0.7 | 1.9 | 0.62 | 11.4 | 23 | 42.5 | 2.72 | Midale
6101.5 | 6102.6 | 1.1 | 5 | 0.51 | 19.6 | 11.5 | 20 | 2.73 | Midale
6102.6 | 6103.6 | 1 | 12 | 5.3 | 23.5 | 16.3 | 33.5 | 2.77 | Midale
6103.6 | 6104.6 | 1 | 10 | 4.4 | 23.9 | 13.4 | 32 | 2.79 | Midale
6104.6 | 6105.9 | 1.3 | 10 | 4.4 | 23.7 | 26 | 25.6 | 2.75 | Midale
6105.9 | 6106.6 | 0.7 | 6.9 | 3 | 22.9 | 23.8 | 16.3 | 2.73 | Midale
6106.6 | 6108 | 1.4 | 4.5 | 1.3 | 17.6 | 17.4 | 30 | 2.76 | Midale
6108 | 6109 | 1 | 2 | 0.38 | 15.3 | 10 | 45.3 | 2.76 | Midale
6109 | 6109.9 | 0.9 | 1.6 | 0.01 | 14.6 | 11.3 | 34.5 | 2.78 | Midale
6109.9 | 6111.2 | 1.3 | 2.5 | 0.01 | 14.6 | 17.8 | 14 | 2.73 | Midale
6111.2 | 6112.3 | 1.1 | 5.1 | 2 | 24 | 15.3 | 36 | 2.76 | Midale
6112.3 | 6113.5 | 1.2 | 0.7 | 0.2 | 11 | 14.2 | 31.4 |  | Midale
6113.5 | 6114.4 | 0.9 | 0.13 | 0.01 | 6.7 |  | 60.2 | 2.73 | Midale
6114.4 | 6115.1 | 0.7 | 0.01 | 0.07 | 6.1 |  | 33.4 | 2.72 | Midale
6115.1 | 6117 | 1.9 | [6 empty] | Midale
6117 | 6118 | 1 | 0.01 | 0.45 | 7.9 | 17.4 | 21.9 | 2.75 | Midale
6118 | 6119.3 | 1.3 | 0.64 | 92 | 10.2 | 20.2 | 19.4 | 2.75 | Midale
6119.3 | 6120.7 | 1.4 | [6 empty] | Midale
6120.7 | 6121.2 | 0.5 | 0.01 | 0.01 | 8 | 26 | 16 | 2.68 | Midale
6121.2 | 6122.4 | 1.2 | 0.12 | 0.01 | 9.4 | 22.7 | 15.6 | 2.7 | Midale
6122.4 | 6123.4 | 1 | 0.59 | 0.41 | 7.3 | 16.5 | 15 | 2.73 | Midale
6123.4 | 6124.1 | 0.7 | 0.2 | 0.01 | 5.1 | 10 | 16 | 2.77 | Midale
6124.1 | 6125.3 | 1.2 | 0.01 | 0.01 | 2.9 | 0 | 58.6 | 2.85 | Midale
6125.3 | 6126.5 | 1.2 | [6 empty] | Rival
6126.5 | 6126.9 | 0.4 | 0.01 | <0.01 | 0.8 | 0 | 75 | 2.79 | Rival
6126.9 | 6131.4 | 4.5 | [6 empty] | Rival
6131.4 | 6132.4 | 1 | 0.24 | 0.01 | 5.9 | 27 | 29 | 2.77 | Rival
6132.4 | 6133.5 | 1.1 | 0.01 | 0.01 | 5.3 | 29.5 | 32 | 2.79 | Rival
6133.5 | 6134 | 0.5 | [6 empty] | Rival
6134 | 6138 | 4 | [6 empty] | Rival
Core ~= Log

## #1799
NDIC File No:#1799
API No: 33-013-00142-00-00
Original Operator: MOBIL PRODUCING CO.
Original Well Name: IRENE PROBST #2
Top Depth | Base Depth | Interval Rep | Perm - Horz. (mD) | Porosity % | Oil Sat. % | Water Sat. % | Grain Density
6109 | 6109.8 | 0.8 | 0.2 | 4.4 |  | 100 | 2.7
6109.8 | 6111 | 1.2 | 0.8 | 5.1 |  | 51 | 2.75
6111 | 6112.3 | 1.3 | 0.2 | 11.6 | 4.8 | 58.6 | 2.77
6112.3 | 6113.2 | 0.9 | 0.1 | 5.6 |  | 82.1 | 2.69
6113.2 | 6114.5 | 1.3 | 0.6 | 3.3 |  | 78.8 | 2.67
6114.5 | 6115 | 0.5 | 0.6 | 3.3 |  | 75.8 | 2.64
6115 | 6116 | 1 | 0.6 | 3.3 |  | 97 | 2.67
6116 | 6117.3 | 1.3 | 0.1 | 2.2 | 26.2 | 73.8 | 2.7
6117.3 | 6118.3 | 1 | 1.2 | 4.5 | 12.9 | 73.3 | 2.62
6118.3 | 6119 | 0.7 | 1.8 | 1.9 |  | 100 | 2.66
6119 | 6120.4 | 1.4 | 1.1 | 8.5 | 9.4 | 28.2 | 2.65
6120.4 | 6121.3 | 0.9 | 6 | 7.8 | 6.7 | 30.7 | 2.64
6121.3 | 6122 | 0.7 | 1 | 8.5 | 4 | 29.4 | 2.65
6122 | 6123.1 | 1.1 | 1.7 | 7.8 | 6.5 | 35.9 | 2.65
6123.1 | 6124 | 0.9 | 0.7 | 8.2 | 5.4 | 32.9 | 2.68
6124 | 6124.8 | 0.8 | 0.7 | 10.8 | 9.7 | 33.3 | 2.64
6124.8 | 6126 | 1.2 | 0.1 | 8.2 | 13.4 | 29.3 | 2.67
6126 | 6126.7 | 0.7 | 0.1 | 8.5 | 6.8 | 28.4 | 2.65
6126.7 | 6127.8 | 1.1 | 0.1 | 3.3 | 21.8 | 45.5 | 2.67
6127.8 | 6128.6 | 0.8 | 0.2 | 6.7 | 4.9 | 22.3 | 2.64
6128.6 | 6129.4 | 0.8 | 0.1 | 10 | 7.7 | 29 | 2.63
6129.4 | 6130.9 | 1.5 | 0.5 | 11.5 | 7.9 | 31.3 | 2.64
6130.9 | 6132 | 1.1 | 0.9 | 12.2 | 11.1 | 29.5 | 2.65
6132 | 6133 | 1 | 0.9 | 10.8 | 4.1 | 26.9 | 2.68
6133 | 6133.7 | 0.7 | 0.5 | 4.1 | 4.3 | 39 | 2.65
6133.7 | 6134.3 | 0.6 | 0.1 | 4.8 | 7.5 | 37.5 | 2.64
6134.3 | 6135.3 | 1 | 0.9 | 8.5 | 9.8 | 29.4 | 2.66
6135.3 | 6136.4 | 1.1 | 0.1 | 5.6 | 13 | 53.6 | 2.66
6136.4 | 6137.3 | 0.9 | 0.4 | 9.3 | 7.7 | 38.7 | 2.68
6137.3 | 6138 | 0.7 | 0.6 | 11.9 | 8.3 | 30.3 | 2.64
6138 | 6139.2 | 1.2 | 0.4 | 13.3 | 8.3 | 29.3 | 2.65
6139.2 | 6140 | 0.8 | 0.6 | 10.4 | 5.3 | 26 | 2.65
6140 | 6141 | 1 | 0.1 | 3.7 | 4.9 | 40.5 | 2.61
6141 | 6142.7 | 1.7 | 0.1 | 1.1 |  | 100 | 2.64
6142.7 | 6143.5 | 0.8 | 0.2 | 3.7 | 4.9 | 32.4 | 2.62
6143.5 | 6144.3 | 0.8 | 0.1 | 5.9 | 3.2 | 20.3 | 2.63
6144.3 | 6145.5 | 1.2 | 0.1 | 6.3 | 8.1 | 23.8 | 2.63
6145.5 | 6146.2 | 0.7 | 2.6 | 3.3 | 19.1 | 63.6 | 2.65
6146.2 | 6147 | 0.8 | 0.1 | 3.7 |  | 32.4 | 2.64
6147 | 6147.7 | 0.7 | 0.3 | 6.7 | 3.3 | 19.4 | 2.63
6147.7 | 6148.7 | 1 |  | 7.8 | 5 | 47.4 | 2.68
6148.7 | 6149.6 | 0.9 | 8.4 | 13 | 8.2 | 25.4 | 2.64
6149.6 | 6151.1 | 1.5 | 1.5 | 12.2 | 5.7 | 25.4 | 2.66
6151.1 | 6151.8 | 0.7 | 0.3 | 7 | 4.9 | 21.4 | 2.65
6151.8 | 6152.5 | 0.7 | 0.3 | 5.9 | 3.1 | 22 | 2.62
6152.5 | 6154 | 1.5 | 2.9 | 10.8 | 13.6 | 22 | 2.68
6154 | 6155.2 | 1.2 | 0.8 | 6.7 | 7.8 | 32.8 | 2.68
6155.2 | 6155.9 | 0.7 | 0.4 | 7.8 | 8.8 | 29.5 | 2.67
6155.9 | 6157 | 1.1 | 0.1 | 3.7 |  | 43.2 | 2.67
6157 | 6158 | 1 | 0.1 | 4.1 | 4.4 | 24.4 | 2.67
6158 | 6158.5 | 0.5 | 0.1 | 8.5 | 10.5 | 21.2 | 2.65
6158.5 | 6159 | 0.5 | 0.1 | 9.3 | 7.7 | 29 | 2.65
Core shift unable to be determined - core not in library - assumed no shift - all in Rival

## #2109
NDIC File No:2109
API No: 33-013-00210-00-00
Original Operator: PAN AMERICAN PETROLEUM CORP.
Original Well Name: LLOYD BLY #1
Top Depth | Base Depth | Interval Rep | Perm - Horz. (mD) | Porosity % | Oil Sat. % | Water Sat. % | Grain Density
6168 | 6169 | 1 | 0.1 | 7.9 | 22.8 | 25.3
6169 | 6170 | 1 | 0.4 | 4.1 | 19.5 | 39
6170 | 6171 | 1 | 4.6 | 8.5 | 11.8 | 23.5
6171 | 6172 | 1 | 0.3 | 9.9 | 24.2 | 24.2
6172 | 6173 | 1 | 0.1 | 8.5 | 28.2 | 31.7
6173 | 6174 | 1 | 0.1 | 8.4 | 21.4 | 28.6
6174 | 6175 | 1 | 0.1 | 3.4 | 23.5 | 35.2
6175 | 6176 | 1 | 0.1 | 5.4 | 14.8 | 22.2
6176 | 6177 | 1 | 0.1 | 11 | 25.5 | 29.2
6177 | 6178 | 1 | 0.2 | 10.3 | 17.5 | 29.2
6178 | 6179 | 1 | 4.4 | 12.5 | 16 | 25.4
6179 | 6180 | 1 | 1.6 | 7.6 | 23.7 | 26.3
6180 | 6181 | 1 | 0.1 | 7.8 | 23.1 | 25.6
6181 | 6182 | 1 | 0.1 | 8.2 | 22 | 26.8
6182 | 6183 | 1 | 0.2 | 8.2 | 17.1 | 24.4
6183 | 6184 | 1 | 0.3 | 11.3 | 22.2 | 22.2
6184 | 6185 | 1 | 66 | 11.5 | 17.4 | 17.4
6185 | 6186 | 1 | 0.1 | 5.9 | 23.7 | 33.8
6186 | 6187 | 1 | 0.1 | 2.3 | 34.8 | 24.8
6187 | 6188 | 1 | 0.1 | 1.6 | 56.2 | 37.5
6188 | 6189 | 1 | 0.1 | 1 | 60 | 60
6189 | 6190 | 1 | 0.1 | 2.8 | 64.4 | 28.6
6190 | 6191 | 1 | 0.1 | 2 | 50 | 40
6191 | 6192 | 1 | 0.1 | 1.8 | 33.4 | 55
6192 | 6193 | 1 | 78 | 11.5 | 12.2 | 20.9
6193 | 6194 | 1 | 3.9 | 12.5 | 14.4 | 19.2
6194 | 6195 | 1 | 8 | 19.3 | 16.1 | 28.5
6195 | 6196 | 1 | 38 | 13.8 | 18.8 | 13.8
6196 | 6197 | 1 | 0.1 | 3.6 | 38.9 | 50
6197 | 6198 | 1 | 214 | 17.8 | 16.9 | 32
6198 | 6199 | 1 | 38 | 20.2 | 12.4 | 22.3
6199 | 6200 | 1 | 3.4 | 16 | 11.9 | 33.8
6200 | 6201 | 1 | 41 | 15.7 | 10.9 | 26.2
6201 | 6202 | 1 | 14 | 11.6 | 14.7 | 19.8
6202 | 6203 | 1 | 0.1 | 7.3 | 19.2 | 16.4
6203 | 6204 | 1 | 25 | 12.5 | 14.4 | 18.4
6204 | 6205 | 1 | 0.5 | 15.7 | 19.1 | 24.8
6205 | 6206 | 1 | 0.1 | 6.6 | 12.1 | 30.3
6206 | 6207 | 1 | 0.1 | 4 | 20 | 40
6207 | 6208 | 1 | 0.1 | 1.5 | 40 | 53.5
6208 | 6209 | 1 | 4.1 | 31.9 | 17.9 | 54.3
6209 | 6210 | 1 | 1.3 | 2.4 | 58.3 | 33.3
6210 | 6211 | 1 | 0.1 | 2.7 | 29.6 | 63
6211 | 6212 | 1 | 0.1 | 3.1 | 6.5 | 84
6212 | 6213 | 1 | 0.1 | 4.9 | 12.3 | 47
6213 | 6214 | 1 | 0.1 | 2.7 | 22.2 | 62.8
6214 | 6215 | 1 | 0.1 | 1.6 | 0 | 93.8
6215 | 6216 | 1 | 0.1 | 5 | 12 | 83
Core shift unable to be determined - core not in library - assumed no shift - all in Rival

## #2132
NDIC File No:2132
API No: 33-013-00214-00-00 | [5 empty] | Note - well file contains oil quality, FVF, & GOR information
Original Operator: MONSANTO CHEMICAL CO.
Original Well Name: BLY #2
Top Depth | Base Depth | Interval Rep | Perm - Horz. (mD) | Porosity % | Oil Sat. % | Water Sat. % | Grain Density
6075 | 6076 | 1 | 0.1 | 22.2 | 18.9 | 48.2
6076 | 6077 | 1 | 0.7 | 26.3 | 19.4 | 54
6077 | 6078 | 1 | 0.1 | 27.4 | 16.8 | 51
6078 | 6079 | 1 | 1.3 | 30.5 | 24.3 | 45.2
6079 | 6080 | 1 | 0.1 | 15.1 | 15.2 | 48.4
6080 | 6081 | 1 | 0.1 | 19.8 | 16.2 | 50.5
6081 | 6082 | 1 | 0.1 | 8 | 17.5 | 76
6082 | 6083 | 1 | 0.1 | 14.3 | 18.9 | 56.5
6083 | 6084 | 1 | 0.1 | 9.5 | 8.4 | 80
6084 | 6085 | 1 | 0.1 | 6.2 | 9.7 | 72.5
6085 | 6086 | 1 | 0.1 | 7 | 47.2 | 40
6086 | 6087 | 1 | 0.1 | 3.6 | 0 | 91.5
6087 | 6088 | 1 | 0.3 | 9.2 | 21.8 | 44.5
6088 | 6089 | 1 | 0.1 | 17.3 | 22.5 | 39.8
6089 | 6090 | 1 | 0.7 | 19.5 | 21.5 | 38.4
6090 | 6091 | 1 | 0.1 | 14.7 | 21.1 | 47
6091 | 6092 | 1 | 0.1 | 20.7 | 25.1 | 37.7
6092 | 6093 | 1 | 0.1 | 14.7 | 23.8 | 39.4
6093 | 6094 | 1 | 0.1 | 12.5 | 11.2 | 50.5
6094 | 6095 | 1 | 0.1 | 5.2 | 15.4 | 79
6095 | 6096 | 1 | 0.1 | 4.8 | 16.7 | 64.5
6096 | 6097 | 1 | No Analysis
6097 | 6098 | 1 | No Analysis
6098 | 6099 | 1 | No Analysis
6099 | 6100 | 1 | No Analysis
6100 | 6101 | 1 | No Analysis
6101 | 6102 | 1 | No Analysis
6102 | 6103 | 1 | No Analysis
6103 | 6104 | 1 | No Analysis
6104 | 6105 | 1 | 0.1 | 2.4 | 33.3 | 33.3
6105 | 6106 | 1 | 32 | 15.2 | 17.1 | 39.5
6106 | 6107 | 1 | No Analysis
6107 | 6108 | 1 | 28 | 14.7 | 12.9 | 25.9
6108 | 6109 | 1 | 795 | 9.3 | 10.8 | 32.3
6109 | 6110 | 1 | 14 | 11.1 | 11.7 | 22.5
6110 | 6111 | 1 | 52 | 18.5 | 15.1 | 32
6111 | 6112 | 1 | 260 | 14.5 | 11.7 | 21.4
6112 | 6113 | 1 | 7 | 8.4 | 16.6 | 26.2
6113 | 6114 | 1 | 4.1 | 11.8 | 16.9 | 26.3
6114 | 6115 | 1 | 16 | 14.9 | 17.4 | 26.2
6115 | 6116 | 1 | 2.5 | 6.6 | 3 | 30.3
6116 | 6117 | 1 | 87 | 15.2 | 19.1 | 38.2
6117 | 6118 | 1 | 142 | 12.2 | 16.4 | 32
6118 | 6119 | 1 | 43 | 13.8 | 13.8 | 27.5
6119 | 6120 | 1 | 0.1 | 2.6 | 7.7 | 38.5
6120 | 6121 | 1 | 1.3 | 12.9 | 17.9 | 37.2
6121 | 6122 | 1 | 0.3 | 7.8 | 26.9 | 47.5
6122 | 6123 | 1 | 0.2 | 11.6 | 25 | 21.5
6123 | 6124 | 1 | 3.3 | 4.5 | 22.2 | 42.3
6124 | 6125 | 1 | 0.1 | 2.9 | 9.5 | 61.8
6125 | 6126 | 1 | 0.1 | 2.8 | 21.4 | 75
6126 | 6127 | 1 | 0.1 | 0.7 | 28.6 | 57.3
6127 | 6128 | 1 | 0.1 | 2.1 | 9.5 | 38.2
6128 | 6129 | 1 | 0.1 | 1.1 | 54.6 | 36.4
6129 | 6130 | 1 | 0.1 | 1.6 | 37.6 | 37.6
6130 | 6131 | 1 | 0.1 | 2.6 | 23.1 | 23.1
6131 | 6132 | 1 | 0.4 | 9.7 | 10.3 | 24.8
6132 | 6133 | 1 | 1.7 | 7.8 | 12.8 | 25.6
6133 | 6134 | 1 | 0.5 | 6.4 | 12.5 | 25
6134 | 6135 | 1 | 0.1 | 4.8 | 16.7 | 31.2
6135 | 6136 | 1 | 0.1 | 4 | 15 | 27.5
6136 | 6137 | 1 | 0.1 | 5.4 | 14.8 | 29.6
6137 | 6138 | 1 | 0.1 | 2.2 | 27.3 | 45.4
6138 | 6139 | 1 | 0.1 | 3.9 | 23 | 23
6139 | 6140 | 1 | 0.1 | 4.8 | 14.6 | 25
6140 | 6141 | 1 | 0.1 | 2.4 | 33.3 | 33.3
6141 | 6142 | 1 | 0.1 | 1.6 | 0 | 56.3
6142 | 6143 | 1 | 0.2 | 26.1 | 28.7 | 55
6143 | 6144 | 1 | 0.5 | 6.8 | 11.8 | 85.4
6144 | 6145 | 1 | 0.1 | 1 | 0 | 90
6145 | 6146 | 1 | 0.1 | 7.9 | 36.8 | 60.7
6146 | 6147 | 1 | 0.1 | 4.2 | 26.2 | 62
6147 | 6148 | 1 | 0.1 | 1.4 | 0 | 92.8
6148 | 6149 | 1 | 0.1 | 28.9 | 11.4 | 42.2
6149 | 6150 | 1 | 0.1 | 24.8 | 7.7 | 51.3
6150 | 6151 | 1 | 0.1 | 27.2 | 22.4 | 39.4
6151 | 6152 | 1 | 0.1 | 29 | 17.7 | 39.4
6152 | 6153 | 1 | 0.1 | 25.9 | 29.8 | 36.3
6153 | 6154 | 1 | 0.1 | 22.8 | 11.4 | 44.6
6154 | 6155 | 1 | 0.1 | 3.9 | 20.5 | 53.7
6155 | 6156 | 1 | 0.1 | 5.9 | 3.4 | 84.5
6156 | 6157 | 1 | 0.1 | 1.3 | 0 | 61.5
6157 | 6158 | 1 | 0.1 | 2.1 | 0 | 57.5
6158 | 6159 | 1 | 0.1 | 2.8 | 0 | 42.8
Core + 8' = log, estimated from report, no core exists in library

## #2203
NDIC File No:2203
API No: 33-013-00234-00-00
Original Operator: PAN AMERICAN PETROLEUM CORP.
Original Well Name: HELMER HERMANSON #1
Top Depth | Base Depth | Interval Rep | Perm - Max. (mD) | Porosity % | Oil Sat. % | Water Sat. % | Grain Density
6187 | 6188 | 1 | 0.1 | 2.4 | 8.3 | 87.5
6188 | 6189 | 1 | 0.1 | 2.9 | 27.6 | 58.5
6189 | 6190 | 1 | 0.1 | 2.7 | 14.8 | 37
6190 | 6191 | 1 | 0.1 | 3.3 | 18.2 | 48.4
6191 | 6192 | 1 | 0.2 | 9 | 20 | 27.8
6192 | 6193 | 1 | 0.1 | 8.5 | 23.5 | 30.6
6193 | 6194 | 1 | 0.1 | 10 | 18 | 24
6194 | 6195 | 1 | 3.6 | 12.9 | 15.5 | 29.4
6195 | 6196 | 1 | 0.1 | 9.2 | 16.3 | 30.4
6196 | 6197 | 1 | 8.3 | 12.9 | 15.5 | 24.8
6197 | 6198 | 1 | 2.7 | 12.1 | 16.5 | 28.9
6198 | 6199 | 1 | 0.3 | 7 | 14.3 | 28.6
6199 | 6200 | 1 | 6.8 | 5.5 | 10.9 | 21.8
6200 | 6201 | 1 | 0.1 | 2.8 | 28.4 | 42.7
6201 | 6202 | 1 | 0.5 | 7.1 | 28.2 | 56.4
6202 | 6203 | 1 | 0.1 | 8 | 12.5 | 25.2
6203 | 6204 | 1 | 2.5 | 9.4 | 10.6 | 17
6204 | 6205 | 1 | 1.9 | 9 | 11.1 | 17.7
6205 | 6206 | 1 | 278 | 9.8 | 8.2 | 15.3
6206 | 6207 | 1 | 0.1 | 4 | 20 | 42.3
6207 | 6208 | 1 | 2.7 | 13.6 | 12.5 | 16.9
6208 | 6209 | 1 | 127 | 18.3 | 13.7 | 19.7
6209 | 6210 | 1 | 0.1 | 9 | 11.1 | 23.3
6210 | 6211 | 1 | 1.3 | 12.6 | 20.6 | 20.6
6211 | 6212 | 1 | 0.1 | 1.7 | 35.2 | 58.6
6212 | 6213 | 1 | 0.1 | 0.9 | 0 | 88.5
6213 | 6214 | 1 | 0.1 | 2.3 | 34.6 | 43.2
6214 | 6215 | 1 | 0.1 | 2.3 | 26 | 34.7
6215 | 6216 | 1 | 0.1 | 7.4 | 24.3 | 21.6
6216 | 6217 | 1 | 0.1 | 7.2 | 25 | 33.3
6217 | 6218 | 1 | 4.8 | 10.8 | 9.3 | 13.9
6218 | 6219 | 1 | 0.4 | 6.3 | 9.5 | 27
6219 | 6220 | 1 | 4.6 | 10.3 | 13.6 | 19.4
6220 | 6221 | 1 | 0.1 | 5.4 | 26 | 18.5
6221 | 6222 | 1 | 0.1 | 3.9 | 5.1 | 10.2
6222 | 6223 | 1 | 0.1 | 2.8 | 53.8 | 43
6223 | 6224 | 1 | 0.1 | 1.5 | 40 | 53.2
6224 | 6225 | 1 | 0.1 | 3.9 | 10.1 | 20.3
6225 | 6226 | 1 | 0.1 | 3.2 | 43.7 | 25
6226 | 6227 | 1 | 0.1 | 6.7 | 14.9 | 29.8
6227 | 6228 | 1 | 0.1 | 3.7 | 21.6 | 43.3
6228 | 6229 | 1 | 0.1 | 4.6 | 30.4 | 34.8
6229 | 6230 | 1 | 0.1 | 4.3 | 41.7 | 18.5
6230 | 6231 | 1 | 0.1 | 3 | 0 | 30
6231 | 6234 | 3 | 0.1 | 15.7 | 21 | 37
6234 | 6235 | 1 | 1.3 | 9.3 | 11.8 | 47.2
6235 | 6236 | 1 | 0.1 | 10.6 | 0 | 75.5
6236 | 6237 | 1 | 0.1 | 13.5 | 17.7 | 53
Core shift unable to be determined - core not in library - assumed no shift - all in Rival

## #2270
NDIC File No:2270
API No: 33-013-00264-00-00
Original Operator: THE ATLANTIC REFINING CO.
Original Well Name: JOEY BLY #2
Top Depth | Base Depth | Interval Rep | Perm - Horz. (mD) | Porosity % | Oil Sat. % | Water Sat. % | Grain Density
6178.2 | 6180.4 | 2.2 | 0.1 | 2.1 | 1 | 66.5
6180.4 | 6183.3 | 2.9 | 0.2 | 3.2 | 0.6 | 59.5
6183.3 | 6185.1 | 1.8 | 0.1 | 6.5 | 12.3 | 38.5
6185.1 | 6188 | 2.9 | 0.1 | 7.1 | 11.3 | 28.2
6188 | 6189.1 | 1.1 | 0.1 | 8.4 | 8.3 | 25
6189.1 | 6192 | 2.9 | 0.1 | 9.4 | 10.6 | 27.6
6192 | 6194.2 | 2.2 | 0.1 | 5.5 | 7.3 | 29.1
6194.2 | 6196.4 | 2.2 | 0.1 | 9.3 | 9.7 | 31.2
6196.4 | 6199.2 | 2.8 | 8.2 | 8.2 | 7.3 | 26.8
6199.2 | 6202 | 2.8 | 0.1 | 8.6 | 9.3 | 36
6202 | 6204.2 | 2.2 | 0.1 | 8.7 | 8.1 | 31.1
6204.2 | 6206.4 | 2.2 | 0.1 | 1.9 | 15.8 | 42
6206.4 | 6209.1 | 2.7 | 0.1 | 1.8 | 16.7 | 61
6209.1 | 6211.6 | 2.5 | 0.1 | 2.8 | 14.2 | 50
6211.6 | 6213.1 | 1.5 | 7.2 | 9.3 | 7.5 | 28
6213.1 | 6216.6 | 3.5 | 1.3 | 5.6 | 8.9 | 26.8
6216.6 | 6219 | 2.4 | 0.7 | 10.6 | 7.5 | 29.2
6219 | 6221.4 | 2.4 | 0.1 | 7.8 | 9 | 23.2
6221.4 | 6224.2 | 2.8 | 0.1 | 6.1 | 6.5 | 32.8
6224.2 | 6227.2 | 3 | 0.2 | 5.4 | 7.4 | 44.5
Core + 3' = log, estimated from report, no core exists in library

## #2297
NDIC File No:2297
API No: 33-013-00271-00-00
Original Operator: SUN OIL CO.
Original Well Name: ART BLOOM #2
Top Depth | Base Depth | Interval Rep | Perm - Horz. (mD) | Porosity % | Oil Sat. % | Water Sat. % | Grain Density
6171 | 6172.8 | 1.8 | 1.1 | 21.1 | 21.4 | 35.2
6172.8 | 6174.6 | 1.8 | 0.4 | 20.4 | 17.7 | 39.2
6174.6 | 6176.2 | 1.6 | 0.4 | 16.2 | 12.9 | 40
6176.2 | 6178 | 1.8 |  | 17.1 | 9.9 | 46.3
6178 | 6179.6 | 1.6 | 0.5 | 14.7 | 6.1 | 31
6179.6 | 6181.2 | 1.6 | 0.1 | 7.5 | 8 | 53.4
6181.2 | 6182.5 | 1.3 | 0.1 | 4.4 | 11.3 | 54.4
6182.5 | 6184.1 | 1.6 | 0.2 | 11.2 | 15.2 | 10.1
6184.1 | 6185.9 | 1.8 | 0.6 | 14.8 | 9.5 | 10.1
6185.9 | 6187.7 | 1.8 | 0.2 | 15.1 | 9.3 | 40.1
6187.7 | 6189.4 | 1.7 | 0.8 | 7.4 | 5.4 | 52.7
6189.4 | 6191.2 | 1.8 | 0.5 | 3.7 | 8.1 | 70.3
6191.2 | 6193 | 1.8 | 0.2 | 10.8 | 6.5 | 49
6193 | 6195 | 2 | 0.1 | 4 | 5 | 72.5
6195 | 6196.5 | 1.5 | 0.2 | 3.1 | 9.7 | 67.8
6196.5 | 6198 | 1.5 | 0.1 | 5.1 | 7.8 | 51
6198 | 6200 | 2 | 0.4 | 3 | 20 | 36.8
6200 | 6202 | 2 | 0.7 | 3.8 | 25.4 | 25.4
6202 | 6204 | 2 | 0.1 | 8.1 | 13.6 | 21
6204 | 6205.8 | 1.8 | 0.5 | 8.6 | 16.3 | 24.4
6205.8 | 6207.5 | 1.7 | 0.1 | 5.2 | 9.6 | 40.4
6207.5 | 6209 | 1.5 | 0.2 | 6.1 | 9.3 | 34.4
6209 | 6211 | 2 | 0.2 | 2.8 | 14.3 | 10.7
6211 | 6212.3 | 1.3 | 27 | 7.1 | 8.5 | 36.6
6212.3 | 6214.5 | 2.2 | 0.6 | 7.8 | 7.7 | 38.5
6214.5 | 6216 | 1.5 | 0.1 | 10 | 13 | 29
6216 | 6218 | 2 | 0.8 | 1.1 | 27.2 | 36.4
6218 | 6219.8 | 1.8 | 0.1 | 2.1 | 23.8 | 62
6219.8 | 6221.5 | 1.7 | 0.1 | 4.2 | 4.8 | 45.3
6221.5 | 6222.5 | 1 | 0.1 | 5.4 | 9.3 | 60
6222.5 | 6224.2 | 1.7 | 23 | 12.2 | 9.8 | 28.7
6224.2 | 6225 | 0.8 | 42 | 15.4 | 9.8 | 28.5
6225 | 6226.5 | 1.5 | 6.4 | 7.5 | 8 | 32
6226.5 | 6228 | 1.5 | 4.7 | 13.2 | 11.4 | 31.8
6228 | 6229 | 1 | 7.6 | 12.9 | 11.6 | 24.8
6229 | 6230.8 | 1.8 | 94 | 16.2 | 11.7 | 24.1
6230.8 | 6232.2 | 1.4 | 0.6 | 4.4 | 11.4 | 29.5
6232.2 | 6233.8 | 1.6 | 21 | 11.4 | 13.5 | 27.9
6233.8 | 6235.8 | 2 | 0.1 | 7.7 | 6.5 | 32.4
6235.8 | 6237 | 1.2 | 0.7 | 8.7 | 11.5 | 36.6
6237 | 6238.8 | 1.8 | 0.1 | 8.8 | 15.9 | 37.5
6238.8 | 6240 | 1.2 | 0.3 | 14.6 | 17.1 | 38.4
6240 | 6242 | 2 | 0.2 |  | 14.1 | 53
6242 | 6243.6 | 1.6 | 0.1 | 6.1 |  | 72.3
6243.6 | 6245.5 | 1.9 | 0.1 | 12.2 |  | 54.8
6245.5 | 6247 | 1.5 | 0.1 |  | 9 | 45
6247 | 6248.8 | 1.8 | 0.2 | 6.7 | 9 | 56.7
6248.8 | 6250.2 | 1.4 | 0.1 | 10.9 | 4.6 | 80.7
6250.2 | 6252 | 1.8 | 0.4 | 3.6 | 2.8 | 78
6252 | 6254 | 2 | 0.1 | 9.2 | 4.4 | 54.4
6254 | 6255.8 | 1.8 | 4.2 | 4.3 | 2 | 55.8
6255.8 | 6257.8 | 2 | 0.3 | 4.3 | 7 | 48.8
6257.8 | 6259.4 | 1.6 | 0.1 | 4.4 | 11.4 | 50
6259.4 | 6261 | 1.6 | 1.3 | 5.6 | 7.1 | 77
6261 | 6263 | 2 |  | 0.9 | 11.1 | 66.6
6263 | 6264.8 | 1.8 | 0.1 | 1.5 | 6.7 | 80
6264.8 | 6266 | 1.2 |  | 3.1 | 9.5 | 76.3
6266 | 6268 | 2 | 0.1 | 2.2 | 4.8 | 72.7
6268 | 6270 | 2 | 0.1 | 6.5 | 4.6 | 52.3
6270 | 6272 | 2 | 0.4 | 7.6 | 2.6 | 64.5
6272 | 6273.5 | 1.5 | 0.1 | 8.5 | 2.4 | 86
Core + 3' = log |  | From core photos

## #2325
NDIC File No:2325
API No: 33-013-00278-00-00
Original Operator: PAN AMERICAN PETROLEUM CORP.
Original Well Name: CLARA HOSTAD #2
Top Depth | Base Depth | Interval Rep | Perm - Horz. (mD) | Porosity % | Oil Sat. % | Water Sat. % | Grain Density
6100 | 6101.8 | 1.8 | 0.1 | 6.1 | 16.2 | 29.9
6101.8 | 6103.5 | 1.7 | 0.2 | 5.5 | 5.7 | 50
6103.5 | 6105.5 | 2 | 0.1 | 4.7 | 11.9 | 32.6
6105.5 | 6107.2 | 1.7 | 0.1 | 6.7 | 6.4 | 25.9
6107.2 | 6109 | 1.8 | 0.1 | 1.3 | 6.9 | 59.2
Core -1' = log |  | From core photos

## #2334
NDIC File No:2334
API No: 33-013-00283-00-00
Original Operator: THE ATLANTIC REFINING CO.
Original Well Name: WILLARD PETERSON #1
Top Depth | Base Depth | Interval Rep | Perm - Horz. (mD) | Porosity % | Oil Sat. % | Water Sat. % | Grain Density
6217 | 6219 | 2 | 0.2 | 4.6 | 10.9 | 40
6219 | 6222 | 3 | 3.8 | 7.4 | 8.8 | 35.8
6222 | 6224.5 | 2.5 | 0.1 | 11.5 | 11.7 | 38.8
6224.5 | 6227 | 2.5 | 9.1 | 8.7 | 7.4 | 36.4
6227 | 6229 | 2 |  | 9.4 | 12 | 30.2
6229 | 6232 | 3 |  | 7.4 | 9.6 | 8.1
6232 | 6234.5 | 2.5 |  | 6.9 | 9.3 | 33
6234.5 | 6236.5 | 2 | 0.5 | 8.2 | 12.4 | 31.6
6236.5 | 6237.5 | 1 | 0.2 | 3.7 | 7.3 | 41.6
6237.5 | 6239.5 | 2 | 0.1 | 4.1 | 11.4 | 37
6239.5 | 6242 | 2.5 | 0.1 | 4.6 | 12.9 | 33
6242 | 6244 | 2 | 3.4 | 4.9 | 9 | 32.7
6244 | 6246 | 2 | 0.2 | 3 | 10.7 | 35
6246 | 6249 | 3 | 0.1 | 1.8 | 1.1 | 39
6249 | 6251 | 2 | 0.1 | 0.7 | 1.4 | 42.7
6251 | 6252.5 | 1.5 | 0.1 | 0.6 | 5 | 33.4
6252.5 | 6254.8 | 2.3 | 0.3 | 7.3 | 8.2 | 64.4
6254.8 | 6257 | 2.2 | 0.1 | 2.1 | 1 | 66.6
6257 | 6260 | 3 | 0.3 | 2.6 | 1.9 | 53.8
6260 | 6262 | 2 | 0.4 | 15.6 | 9 | 63
6262 | 6264 | 2 |  | 22 | 9.6 | 61
6264 | 6265.5 | 1.5 |  | 20.8 | 1.9 | 84.5
6265.5 | 6267 | 1.5 |  | 4.3 | 4.7 | 62.8
6267 | 6268 | 1 |  | 12.3 | 0.8 | 74.8
Core + 4' = Log |  | From core analysis report - anhydrite location

## #2360
NDIC File No:2360
API No: 33-013-00292-00-00
Original Operator: GULF OIL CORP.
Original Well Name: HJALMER ANDERSON #1
Top Depth | Base Depth | Interval Rep | Perm - Horz. (mD) | Porosity % | Oil Sat. % | Water Sat. % | Grain Density
6186 | 6187 | 1 | 0.1 | 20.2 | 17.8 | 42
6187 | 6188 | 1 | No Analysis
6188 | 6189 | 1 | No Analysis
6189 | 6190 | 1 | No Analysis
6190 | 6191 | 1 | No Analysis
6191 | 6192 | 1 | No Analysis
6192 | 6193 | 1 | 0.1 | 18.5 | 18.3 | 42.7
6193 | 6194 | 1 | 0.1 | 3.9 | 5.1 | 41
6194 | 6195 | 1 | No Analysis
6195 | 6196 | 1 | No Analysis
6196 | 6197 | 1 | 2.3 | 25.5 | 24.4 | 27.6
6197 | 6198 | 1 | 0.2 | 5.3 | 33.9 | 37.7
6198 | 6199 | 1 | No Analysis
6199 | 6200 | 1 | 0.1 | 15.9 | 18.2 | 38.9
6200 | 6201 | 1 | No Analysis
6201 | 6202 | 1 | 0.1 | 29.9 | 23.1 | 36.2
6202 | 6203 | 1 | No Analysis
6203 | 6204 | 1 | 1.1 | 24.9 | 18.5 | 40.2
6204 | 6205 | 1 | No Analysis
6205 | 6206 | 1 | No Analysis
6206 | 6207 | 1 | No Analysis
6207 | 6208 | 1 | No Analysis
6208 | 6209 | 1 | No Analysis
6209 | 6210 | 1 | 0.2 | 8.3 | 24 | 28.9
6210 | 6211 | 1 | No Analysis
6211 | 6212 | 1 | 0.1 | 7.4 | 32.4 | 21.6
6212 | 6213 | 1 | 0.2 | 6.5 | 30.2 | 30.2
6213 | 6214 | 1 | 0.1 | 2.9 | 20.6 | 27.6
6214 | 6215 | 1 | 0.1 | 2.8 | 32.2 | 32.2
6215 | 6216 | 1 | 0.1 | 2.3 | 39.2 | 47.8
Core shift unable to be determined - core not in library - assumed no shift - all in Midale (?)

## #2396
NDIC File No:2396
API No: 33-013-00305-00-00
Original Operator: MOBIL PRODUCING CO.
Original Well Name: ADA GRANDALL #1
Top Depth | Base Depth | Interval Rep | Perm - Horz. (mD) | Porosity % | Oil Sat. % | Water Sat. % | Grain Density
6735 | 6737 | 2 | 0.1 | 3.2 | 3.1 | 75 | 2.73
6737 | 6739.7 | 2.7 | 0.1 | 3.4 | 2.9 | 82.4 | 2.72
6739.7 | 6741.5 | 1.8 | 0.1 | 4.6 | 4.3 | 63 | 2.76
6741.5 | 6742.5 | 1 | 0.1 | 3.9 | 2.6 | 66.6 | 2.65
6742.5 | 6744 | 1.5 | 1.6 | 6.3 | 7.9 | 38.1 | 2.76
6744 | 6746 | 2 | 0.1 | 6.3 | 4.8 | 44.5 | 2.51
6746 | 6747 | 1 | 3.3 | 2.6 | 0 | 65.5 | 2.75
6747 | 6749 | 2 | 1.4 | 6.2 | 4.9 | 45.2 | 2.7
6749 | 6750 | 1 | 0.2 | 4.3 | 0.2 | 58 | 2.7
6750 | 6752.5 | 2.5 | 9.9 | 7.7 | 5.2 | 32.5 | 2.92
6752.5 | 6754 | 1.5 | 0.1 | 5.6 | 1.6 | 64.4 | 2.7
6754 | 6755.8 | 1.8 | 0.1 | 4 | 0 | 65 | 2.79
6755.8 | 6757 | 1.2 | 0.1 | 5.3 | 0 | 69.8 | 2.66
6757 | 6759 | 2 | 0.1 | 4.6 | 2.2 | 58.6 | 2.7
6759 | 6760 | 1 | 0.1 | 2 | 0 | 60 | 2.72
6760 | 6762 | 2 | 0.1 | 1.2 | 8.4 | 58.5 | 2.71
6762 | 6764 | 2 | 0.1 | 2.9 | 3.4 | 44.7 | 2.69
6764 | 6765.5 | 1.5 | 0.1 | 3.6 | 0 | 75 | 2.66
6765.5 | 6767 | 1.5 | 0.1 | 2.6 | 0 | 73 | 2.67
6767 | 6769 | 2 | 0.1 | 3.1 | 0 | 80.6 | 2.79
Core +1' = Log |  | From core analysis report - lithology (top Rival grainstone)

## #2411
NDIC File No: 2411
API No: 33-013-00314-00-00
Original Operator: MAR-WIN DEVELOPMENT CO.
Original Well Name: NORA CLINGMAN #1
Top Depth | Base Depth | Interval Rep | Perm - Horz. (mD) | Porosity % | Oil Sat. % | Water Sat. % | Grain Density | Formation
5833 | 5834 | 1 | 0.2 | 17 | 5.9 | 78.4 |  | Midale
5834 | 5835 | 1 | 0.1 | 13.7 | 5.9 | 70.9 |  | Midale
5835 | 5836 | 1 | 0.1 | 8 | 7.5 | 85 |  | Midale
5836 | 5837 | 1 | 0.1 | 7.7 | 0 | 94 |  | Midale
5837 | 5838 | 1 | 0.1 | 4.6 | 0 | 84.8 |  | Midale
5838 | 5839 | 1 | 0.1 | 6.4 | 15.6 | 56.3 |  | Midale
5839 | 5840 | 1 | 0.1 | 8.6 | 23.3 | 36.1 |  | Midale
5840 | 5841 | 1 | 0.1 | 5.3 | 30.8 | 56.6 |  | Midale
5841 | 5842 | 1 | 0.2 | 7.3 | 18.9 | 32.4 |  | Midale
5842 | 5843 | 1 | 0.1 | 12.5 | 22.4 | 38.4 |  | Midale
5843 | 5844 | 1 | 0.1 | 17.7 | 16.4 | 42.4 |  | Midale
5844 | 5845 | 1 | 0.1 | 14.8 | 9.9 | 55.4 |  | Midale
5845 | 5846 | 1 | 0.1 | 7.5 | 38.6 | 54.6 |  | Midale
5846 | 5847 | 1 | 0.1 | 4.9 | 12.2 | 83.5 |  | Midale
5847 | 5848 | 1 | 0.1 | 3.4 | 0 | 97 |  | Midale
5848 | 5849 | 1 | 0.7 | 4 | 5 | 62.5 |  | Midale
5849 | 5850 | 1 | 0.1 | 17.8 | 11.8 | 51.1 |  | Midale
5850 | 5851 | 1 | 0.1 | 8.8 | 2.3 | 64.7 |  | Midale
5851 | 5852 | 1 | 0.1 | 3.1 | 6.5 | 83.7 |  | Midale
5852 | 5853 | 1 | 0.1 | 3.2 | 6.2 | 90.6 |  | Midale
5853 | 5854 | 1 | 0.1 | 7 | 15.7 | 67.1 |  | Midale
5854 | 5855 | 1 | 0.1 | 3.9 | 15.4 | 53.9 |  | Midale
5855 | 5856 | 1 | 0.1 | 5.6 | 32.1 | 59 |  | Nesson / Rival
5856 | 5857 | 1 | 0.1 | 5.2 | 15.4 | 75 |  | Nesson / Rival
5857 | 5858 | 1 | 0.1 | 2.4 | 33.3 | 50 |  | Nesson / Rival
5858 | 5859 | 1 | 0.1 | 2.8 | 28.6 | 60.6 |  | Nesson / Rival
5859 | 5860 | 1 | 1.1 | 9.8 | 14.3 | 22.4 |  | Nesson / Rival
5860 | 5861 | 1 | 0.1 | 4.4 | 31.7 | 27.3 |  | Nesson / Rival
5861 | 5862 | 1 | 0.1 | 10 | 0 | 58 |  | Nesson / Rival
5862 | 5863 | 1 | 0.1 | 7.7 | 26 | 23.4 |  | Nesson / Rival
5863 | 5864 | 1 | 0.1 | 3.9 | 30.9 | 30.7 |  | Nesson / Rival
5864 | 5865 | 1 | 1.7 | 3.2 | 28.1 | 34.4 |  | Nesson / Rival
Core -2' = Log |  | From formation description notes in core report

## #2437
NDIC File No:2437
API No: 33-013-00321-00-00
Original Operator: STAR DRILLING, INC.
Original Well Name: OWINGS #1
Top Depth | Base Depth | Interval Rep | Perm - Horz. (mD) | Porosity % | Oil Sat. % | Water Sat. % | Grain Density
6759 | 6761 | 2 | 0.2 | 23.2 | 2.2 | 78.5
6761 | 6763 | 2 | 0.1 | 18.8 | 5.3 | 68
6763 | 6765 | 2 |  | 24.3 | 1.2 | 76.5
6765 | 6767 | 2 | 0.1 | 24.8 | 1.2 | 81.5
6767 | 6768.5 | 1.5 | 0.1 | 19.3 | 1.6 | 75.6
6768.5 | 6770 | 1.5 | 0.1 | 14.2 | 1.4 | 76
6770 | 6772 | 2 | 0.1 | 13.1 | 3.1 | 68
6772 | 6774 | 2 | 0.1 | 7.8 | 1.3 | 75.5
6774 | 6775.5 | 1.5 | 0.1 | 7.1 | 1.4 | 70.5
6775.5 | 6777 | 1.5 | 0.1 | 5.8 | 5.2 | 69
6777 | 6778.2 | 1.2 | 0.1 | 6.1 | 13.1 | 47.5
6778.2 | 6780.2 | 2 | 0.1 | 6 | 16.6 | 38.3
6780.2 | 6782 | 1.8 | 0.1 | 8.4 | 15.4 | 33.3
6782 | 6783.8 | 1.8 | 0.1 | 4.1 | 24.4 | 41.5
6783.8 | 6785.5 | 1.7 |  | 9.7 | 15.5 | 27.8
6785.5 | 6787.5 | 2 | 0.1 | 10.4 | 15.4 | 29.8
6787.5 | 6789 | 1.5 | 0.1 | 10 | 15 | 38
6789 | 6795 | 6 | 0.1 | 3.8 | 18.4 | 31.6
6795 | 6796.4 | 1.4 | 0.9 | 5.1 | 6.5 | 65.3
6796.4 | 6797.8 | 1.4 |  | 9.3 | 12.3 | 38.6
6797.8 | 6799 | 1.2 | 0.1 | 10.5 | 14.1 | 44.5
6799 | 6801 | 2 | 0.1 | 2.1 | 8.6 | 63.8
6801 | 6802.4 | 1.4 | 0.2 | 3.7 | 7.3 | 64.8
6802.4 | 6803.8 | 1.4 | 0.1 | 1.2 | 8.3 | 75
6803.8 | 6804.4 | 0.6 | 0.1 | 6.1 | 8.2 | 54
6804.4 | 6805.8 | 1.4 | 0.2 | 9.8 | 4.1 | 68.5
6805.8 | 6807.6 | 1.8 | 0.1 | 11.7 | 9.4 | 65.8
6807.6 | 6809 | 1.4 | 0.1 | 11.3 | 9.8 | 52.2
6809 | 6810.4 | 1.4 | 0.6 | 10 | 10 | 42
6810.4 | 6812.2 | 1.8 | 0.1 | 13.1 | 8.4 | 55
6812.2 | 6813.8 | 1.6 | 0.1 | 10.9 | 7.4 | 57
6813.8 | 6815.4 | 1.6 | 0.1 | 3.7 | 16.2 | 40.5
6815.4 | 6817 | 1.6 | 0.1 | 2.6 | 3.9 | 81
Core +4' = Log |  |  | From core analysis report lithology (top Rival grainstone)

## #2541
NDIC File No: 2541 | [6 empty] | Note: report contains oil quality data, FVF, GOR
API No: 33-013-00357-00-00
Original Operator: DALLEA PETROLEUM CORP. & IVER G. HAUKEDAHL
Original Well Name: H. T. PETERSON #1
Top Depth | Base Depth | Interval Rep | Perm - Horiz. (mD) | Porosity % | Oil Sat. % | Water Sat. % | Grain Density | Formation
5803 | 5804.5 | 1.5 |  | 17.4 | 6.3 | 68.5 |  | Midale
5804.5 | 5806.2 | 1.7 |  | 20.4 | 5.9 | 67.2 |  | Midale
5806.2 | 5808 | 1.8 |  | 9.1 | 5.5 | 62.7 |  | Midale
5808 | 5809.8 | 1.8 |  | 10.2 | 12.7 | 50 |  | Midale
5809.8 | 5811 | 1.2 |  | 17 | 13.5 | 50.6 |  | Midale
5811 | 5812.5 | 1.5 | 10 | 13.9 | 20.8 | 41 |  | Midale
5812.5 | 5813.5 | 1 |  | 10.7 | 13.1 | 48.6 |  | Midale
5813.5 | 5815 | 1.5 | 0.1 | 8 | 2.5 | 65 |  | Midale
5815 | 5817 | 2 | 0.3 | 12.5 | 17.6 | 42.4 |  | Midale
5817 | 5818.8 | 1.8 | 0.3 | 18.8 | 11.7 | 58.5 |  | Midale
5818.8 | 5820.5 | 1.7 | 0.1 | 10 | 4 | 69 |  | Midale
5820.5 | 5822 | 1.5 | 0.1 | 3.1 | 3.2 | 77.3 |  | Midale
5824 | 5825.3 | 1.3 | 0.1 |  | 14.7 | 39.6 |  | Midale
5825.3 | 5826.7 | 1.4 | 0.1 | 5.5 | 9.1 | 45.4 |  | Nesson / Rival
5826.7 | 5827.8 | 1.1 | 0.2 | 8.3 | 19.3 | 33.7 |  | Nesson / Rival
5827.8 | 5828.8 | 1 | 1.3 | 8.1 | 13.1 | 30.9 |  | Nesson / Rival
5828.8 | 5830.2 | 1.4 | 1.1 | 11 | 15.3 | 29.8 |  | Nesson / Rival
5830.2 | 5832 | 1.8 |  | 13.8 | 18.1 | 31.9 |  | Nesson / Rival
5832 | 5833.6 | 1.6 | 0.5 | 10.8 | 22.2 | 27.8 |  | Nesson / Rival
5833.6 | 5835 | 1.4 | 0.2 | 8.9 | 20.2 | 30.3 |  | Nesson / Rival
Core = Log |  | From core analysis report lithology description (top Rival grainstone)

## #2606
NDIC File No:2606
API No: 33-013-00373-00-00
Original Operator: I. J. WILHITE
Original Well Name: HELMER HERMANSON #1
Top Depth | Base Depth | Interval Rep | Perm - Max. (mD) | Porosity % | Oil Sat. % | Water Sat. % | Grain Density
6672 | 6673 | 1 | 0.2 | 5.9 | 13.5 | 76.4
6673 | 6674 | 1 | 0.1 | 10.2 | 2 | 69.7
6674 | 6675 | 1 | 0.1 | 2.7 | 0 | 92.7
6675 | 6676 | 1 | 0.1 | 6.6 | 3 | 89.6
6676 | 6677 | 1 | 0.1 | 18.2 | 1.1 | 67.2
6677 | 6678 | 1 | 0.1 | 4.6 | 0 | 97.8
6678 | 6679 | 1 | 0.1 | 3.2 | 0 | 90.8
6679 | 6680 | 1 | 0.1 | 1.8 | 0 | 88.4
6680 | 6681 | 1 | 0.1 | 2.7 | 0 | 96.4
6681 | 6682 | 1 | 0.1 | 6.6 | 3 | 65.2
6682 | 6683 | 1 | 0.1 | 11.4 | 1.8 | 58
6683 | 6684 | 1 | 0.1 | 10.4 | 2 | 62.7
6684 | 6685 | 1 | 0.1 | 5.2 | 3.9 | 55.7
6685 | 6686 | 1 | 1.5 | 7.4 | 8.1 | 26
6686 | 6687 | 1 | 8.7 | 12.3 | 13.8 | 25.2
6687 | 6688 | 1 | 7.4 | 10.6 | 7.6 | 32
6688 | 6689 | 1 | 1.1 | 8.8 | 6.8 | 31.9
6689 | 6690 | 1 | 0.7 | 7.9 | 2.5 | 30.4
6690 | 6691 | 1 | 0.5 | 7 | 8.6 | 28.6
6691 | 6692 | 1 | 0.1 | 4.4 | 0 | 41
6692 | 6693 | 1 | 0.4 | 4.6 | 4.4 | 35
6693 | 6694 | 1 | 0.1 | 0.5 | 0 | 80
6694 | 6695 | 1 | 0.1 | 3.5 | 0 | 54.4
6695 | 6696 | 1 | 0.1 | 3.3 | 0 | 79
6696 | 6697 | 1 | 0.1 | 3.5 | 0 | 62.8
6697 | 6698 | 1 | 1.3 | 5.7 | 3.5 | 35
6698 | 6699 | 1 | 0.1 | 6.4 | 0 | 43.8
6699 | 6700 | 1 | 0.2 | 8 | 0 | 45
6700 | 6701 | 1 | 0.1 | 8.3 | 0 | 48.2
6701 | 6702 | 1 | 4 | 9.8 | 8.2 | 22.6
6702 | 6703 | 1 | 0.7 | 3.6 | 0 | 11.2
6703 | 6704 | 1 | 0.4 | 3.5 | 0 | 62.9
6704 | 6705 | 1 | 0.1 | 1.1 | 0 | 90.7
6705 | 6706 | 1 | 0.1 | 1.3 | 0 | 92.3
6706 | 6707 | 1 | 0.1 | 1.2 | 0 | 83
6707 | 6708 | 1 | 0.1 | 1 | 0 | 90
6708 | 6709 | 1 | 0.1 | 0.9 | 0 | 89
6709 | 6710 | 1 | 0.1 | 1.4 | 0 | 92.6
6710 | 6711 | 1 | 0.1 | 1.6 | 0 | 93.4
Core + 6' = Log |  | From core photos

## #2659
NDIC File No: 2659
API No: 33-013-00387-00-00
Original Operator: MAR-WIN DEVELOPMENT CO.
Original Well Name: B. B. BAIR #1
Top Depth | Base Depth | Interval Rep | Perm - Horz. (mD) | Porosity % | Oil Sat. % | Water Sat. % | Grain Density
5918 | 5919 | 1 | 0.1 | 1.7 | 0 | 76.5
5919 | 5920 | 1 | 0.1 | 2.3 | 0 | 78.3
5920 | 5921 | 1 | 0.3 | 20 | 18 | 36
5921 | 5922 | 1 | 0.4 | 26.1 | 29.5 | 34.9
5922 | 5923 | 1 | 0.1 | 14 | 20.7 | 47.8
5923 | 5924 | 1 | 0.1 | 17.6 | 10.3 | 72.8
5924 | 5925 | 1 | 0.1 | 17.5 | 13.1 | 58.3
5925 | 5926 | 1 | 0.1 | 15.7 | 22.9 | 34.4
5926 | 5927 | 1 | 0.1 | 10.4 | 19.2 | 46.2
5927 | 5928 | 1 | 0.1 | 10 | 14 | 54
5928 | 5929 | 1 | 0.1 | 6.4 | 15.6 | 51.6
5929 | 5930 | 1 | 0.1 | 7.9 | 17.7 | 39.2
5930 | 5931 | 1 | 0.4 | 12.6 | 26.2 | 39.4
5931 | 5932 | 1 | 0.2 | 13.4 | 24.6 | 29.2
5932 | 5933 | 1 | 0.7 | 22.7 | 20.7 | 37.9
5933 | 5934 | 1 | 0.1 | 11.3 | 24.8 | 40.6
5934 | 5935 | 1 | 0.2 | 22.2 | 30.2 | 33.3
5935 | 5936 | 1 | 0.1 | 11.8 | 24.8 | 36.7
5936 | 5937 | 1 | 0.1 | 8 | 10 | 61.2
5937 | 5938 | 1 | 0.1 | 5.3 | 11.3 | 62.2
5938 | 5939 | 1 | 0.2 | 7.6 | 22.3 | 21
5939 | 5940 | 1 | 0.2 | 12.9 | 22.5 | 44.2
5940 | 5941 | 1 | 0.2 | 19.3 | 15.6 | 48.7
5941 | 5942 | 1 | 0.1 | 15.4 | 12.4 | 50
5942 | 5943 | 1 | 0.1 | 5.2 | 0 | 75
5943 | 5944 | No Analysis
5944 | 5945 | No Analysis
5945 | 5946 | 1 | 0.1 | 2.2 | 0 | 77.3
5946 | 5947 | 1 | 0.1 | 1.8 | 0 | 94.4
5947 | 5948 | 1 | 0.1 | 2.7 | 7.4 | 59.3
5948 | 5949 | 1 | 0.1 | 3.6 | 16.7 | 69.5
5949 | 5950 | 1 | 0.1 | 3.6 | 16.7 | 33.3
5950 | 5951 | 1 | 1.7 | 11.9 | 16 | 26.1
5951 | 5952 | 1 | 0.1 | 4.3 | 23.2 | 44.2
5952 | 5953 | 1 | 0.1 | 8 | 2.5 | 76.1
5953 | 5954 | 1 | 0.1 | 9.4 | 3.5 | 72.3
5954 | 5955 | 1 | 0.1 | 2 | 10 | 85
5955 | 5956 | 1 | 0.7 | 6.3 | 23.8 | 33.3
5956 | 5957 | 1 | 0.2 | 9.1 | 22 | 22
5957 | 5958 | 1 | 0.1 | 8.1 | 24.6 | 27.1
5958 | 5959 | 1 | 3.1 | 6.9 | 26.1 | 20.3

## #2668
NDIC File No:2668
API No: 33-013-00388-00-00 |  |  |  |  | Note deep in section in anhydrites - not an ideal representation of the reservoir
Original Operator: I. J. WILHITE
Original Well Name: HELMER HERMANSON #2
Top Depth | Base Depth | Interval Rep | Perm - Horz. (mD) | Porosity % | Oil Sat. % | Water Sat. % | Grain Density
6689 | 6690 | 1 | 0.1 | 0.5 | 0 | 80
6690 | 6691 | 1 | 0.1 | 0.6 | 0 | 83.3
6691 | 6692 | 1 | 0.1 | 0.6 | 0 | 56.7
6692 | 6693 | 1 | 0.1 | 0.5 | 0 | 40
6693 | 6694 | 1 | 0.1 | 0.3 | 0 | 65.6
6694 | 6695 | 1 | 0.1 | 0.3 | 0 | 65.6
6695 | 6696 | 1 | 0.1 | 0.8 | 0 | 87.6
6696 | 6697 | 1 | 0.1 | 1 | 0 | 90
6697 | 6698 | 1 | 0.1 | 1 | 0 | 90
6698 | 6699 | 1 | 0.1 | 1 | 0 | 92
6699 | 6700 | 1 | 0.1 | 1.5 | 0 | 86.8
6700 | 6701 | 1 | 0.1 | 0.7 | 0 | 75.9
6701 | 6702 | 1 | 0.1 | 0.7 | 0 | 79
No core shift attempted - non reservoir

## #2753
NDIC File No: 2753
API No: 33-013-00405-00-00
Original Operator: SIMCOX OIL CO.
Original Well Name: NORMAN NYGAARD A #1
Top Depth | Base Depth | Interval Rep | Perm - Horz. (mD) | Porosity % | Oil Sat. % | Water Sat. % | Grain Density
5746 | 5747 | 1 | 0.5 | 13.3 | 20.3 | 40.6
5747 | 5748 | 1 | 0.1 | 8.3 | 9.6 | 62.5
5748 | 5749 | 1 | 0.1 | 8 | 2.5 | 70
5749 | 5750 | 1 | 0.1 | 10 | 8 | 53
5750 | 5751 | 1 | 1.1 | 15 | 26.7 | 34.7
5751 | 5752 | 1 | 0.2 | 16.9 | 20.1 | 35.5
5752 | 5753 | 1 | 0.1 | 3.9 | 5.1 | 79.5
5753 | 5754 | 1 | 0.1 | 8.1 | 0 | 71.7
5754 | 5755 | 1 | 0.1 | 16.7 | 4.8 | 65.8
5755 | 5756 | 1 | 0.1 | 17.5 | 4.6 | 67
5756 | 5757 | 1 | 0.1 | 2.4 | 0 | 95.7
5757 | 5758 | 1 | 0.1 | 2.2 | 0 | 95.4
5758 | 5759 | 1 | 0.1 | 4.4 | 18.2 | 61.4
5759 | 5760 | 1 | 1.6 | 10.2 | 23.5 | 29.4
5760 | 5761 | 1 | 12 | 16.1 | 17.4 | 29.8
5761 | 5762 | 1 | 2.8 | 17.3 | 16.2 | 31.2
5762 | 5763 | 1 | 1.1 | 16.1 | 19.9 | 34.2
5763 | 5764 | 1 | 0.2 | 10.5 | 17.2 | 33.3
5764 | 5765 | 1 | 2.5 | 13.9 | 17.3 | 20.2
5765 | 5766 | 1 | 6.3 | 19.9 | 17.1 | 22.6
5766 | 5767 | 1 | 1.7 | 13.3 | 17.3 | 21.8
5767 | 5768 | 1 | 1.6 | 11.3 | 22.1 | 19.5
5768 | 5769 | 1 | 1.1 | 11.6 | 25 | 23.3
5769 | 5770 | 1 | 0.1 | 5.2 | 27 | 34.6
5770 | 5771 | 1 | 0.1 | 11.3 | 8.9 | 61.1
5771 | 5772 | 1 | 0.1 | 8.1 | 7.4 | 68
5772 | 5773 | 1 | 0.2 | 28.8 | 0.7 | 76.4
Core -3' = Log |  | From core analysis lithology description (top Rival grainstone)

## #2802
NDIC File No: 2802
API No: 33-013-00417-00-00
Original Operator: MAR-WIN DEVELOPMENT CO.
Original Well Name: HOWARD NELSON #1
Top Depth | Base Depth | Interval Rep | Perm - Horz. (mD) | Porosity % | Oil Sat. % | Water Sat. % | Grain Density | Formation
5978 | 5979 | 1 | 0.4 |  | 0.7 | 69 |  | Midale
5979 | 5980 | 1 | 0.3 | 16.7 | 7.8 | 52 |  | Midale
5980 | 5981 | 1 | 0.1 | 18 | 5.6 | 58 |  | Midale
5981 | 5982 | 1 | 0.1 | 22.3 | 11.7 | 50 |  | Midale
5982 | 5983 | 1 | 0.1 | 20.1 | 13 | 58.8 |  | Midale
5983 | 5984 | 1 | 0.1 | 21.7 | 4.6 | 67 |  | Midale
5984 | 5985 | 1 | 0.1 | 15.9 | 15.1 | 50.3 |  | Midale
5985 | 5986 | 1 | 0.1 | 13.6 | 14.7 | 42 |  | Midale
5986 | 5987 | 1 | 0.1 | 14.2 | 16.9 | 42.2 |  | Midale
5987 | 5988 | 1 | 0.1 | 14 |  | 27.2 |  | Midale
5988 | 5989 | 1 | 0.1 | 19.7 | 16.6 | 29.3 |  | Midale
5989 | 5990 | 1 | 0.3 | 18.1 | 25.4 | 39.2 |  | Midale
5990 | 5991 | 1 | 0.1 | 16.6 | 22.3 | 35.6 |  | Midale
5991 | 5992 | 1 | 0.1 | 10 | 20 | 36.5 |  | Midale
5992 | 5993 | 1 | 0.7 | 23.9 | 26.3 | 32.2 |  | Midale
5993 | 5994 | 1 | 0.1 | 16.1 | 16.8 | 39.8 |  | Midale
5994 | 5995 | 1 | 0.1 | 9.6 | 8.3 | 83.2 |  | Midale
5995 | 5996 | 1 | 0.1 | 10.5 | 5.7 | 59.2 |  | Midale
5996 | 5997 | 1 | 0.7 | 20.6 | 21.3 | 62.5 |  | Midale
5997 | 5998 | 1 | 0.1 | 10.8 | 30.5 | 31.5 |  | Midale
5998 | 5999 | 1 | 0.1 | 21.2 | 6.6 | 62.5 |  | Midale
5999 | 6000 | 1 | 0.1 | 18.7 | 15.5 | 32.2 |  | Midale
6000 | 6001 | 1 | 0.1 | 9 | 8.9 | 37.8 |  | Midale
6001 | 6002 | 1 | 0.1 | 8.4 | 2.4 | 91.5 |  | Midale
6002 | 6003 | No Analysis | [5 empty] | Midale
6003 | 6004 | No Analysis | [5 empty] | Midale
6004 | 6005 | No Analysis | [5 empty] | Midale
6005 | 6006 | 1 | 0.1 | 2.5 | 8 | 76 |  | Midale
6006 | 6007 | 1 | 0.1 | 4 | 5 | 77.5 |  | Nesson / Rival
6007 | 6008 | 1 | 0.3 | 8.3 | 21.7 | 19.3 |  | Nesson / Rival
6008 | 6009 | 1 | 0.9 | 11.4 | 16.7 | 29.8 |  | Nesson / Rival
6009 | 6010 | 1 | 0.1 | 3.1 | 25.8 | 25.8 |  | Nesson / Rival
6010 | 6011 | 1 | 0.1 | 9.5 | 2.7 | 76 |  | Nesson / Rival
6011 | 6012 | 1 | 0.1 | 8.8 | 11.4 | 27.3 |  | Nesson / Rival
6012 | 6013 | 1 | 0.1 | 3.7 | 21.6 | 32.4 |  | Nesson / Rival
6013 | 6014 | 1 | 0.1 | 6.5 | 15.4 | 32.3 |  | Nesson / Rival
6014 | 6015 | 1 | 0.4 | 7.6 | 18.4 | 26.3 |  | Nesson / Rival
6015 | 6016 | 1 | 0.1 | 9.6 | 17.7 | 24 |  | Nesson / Rival
Core +3' = Log |  | From core photos (top Rival grainstone)

## #2810
NDIC File No:2810
API No: 33-013-00418-00-00
Original Operator: I. J. WILHITE
Original Well Name: LOUISE SOMMERNESS #1
Top Depth | Base Depth | Interval Rep | Perm - Horz. (mD) | Porosity % | Oil Sat. % | Water Sat. % | Grain Density
6672 | 6673 | 1 | 0.1 | 2.2 | 0 | 95.5
6673 | 6674 | 1 | 0.1 | 3.6 | 0 | 80.5
6674 | 6675 | 1 | 0.3 | 17.1 | 7.6 | 26.3
6675 | 6676 | 1 | 0.5 | 21.7 | 8.8 | 35
6676 | 6677 | 1 | 2.3 | 24.7 | 8.9 | 45
6677 | 6678 | 1 | 5.5 | 28.8 | 11.1 | 41.3
6678 | 6679 | 1 | 0.1 | 22.8 | 0.9 | 64.5
6679 | 6680 | 1 | 0.1 | 27.9 | 1.8 | 58.5
6680 | 6681 | 1 | 0.9 | 28 | 8.9 | 45.7
6681 | 6682 | 1 | 0.1 | 19.5 | 1 | 60
6682 | 6683 | 1 | 0.1 | 1.6 | 0 | 25
6683 | 6684 | 1 | 0.5 | 23.6 | 2.8 | 54.3
6684 | 6685 | 1 | 2.1 | 31.4 | 5.7 | 54.7
6685 | 6686 | 1 | 0.7 | 31.2 | 5.4 | 43
6686 | 6687 | 1 | 0.2 | 26.2 | 0.8 | 63.6
6687 | 6688 | 1 | 0.2 | 24.5 | 2.5 | 63.3
6688 | 6689 | 1 | 0.1 | 19.6 | 3.1 | 51
6689 | 6690 | 1 | 0.1 | 10.6 | 1.9 | 64.2
6700 | 6701 | 1 | 0.1 | 6.9 | 2.9 | 73.7
6701 | 6702 | 1 | 0.1 | 8.4 | 7.2 | 64.3
6702 | 6703 | 1 | 0.1 | 9.8 | 6.1 | 62.2
6703 | 6704 | 1 | 0.1 | 10.9 | 7.4 | 51.5
6704 | 6705 | 1 | 0.1 | 2.8 | 2.9 | 67.8
6705 | 6706 | 1 | 0.1 | 2.1 | 0 | 47.6
6706 | 6707 | 1 | 0.2 | 9.7 | 8.3 | 31
6707 | 6708 | 1 | 0.1 | 7.4 | 2.7 | 43.3
6708 | 6709 | 1 | 0.3 | 12.4 | 8.1 | 29.1
6709 | 6710 | 1 | 0.1 | 15.4 | 3.9 | 53.2
6710 | 6711 | 1 | 0.1 | 14.8 | 1.4 | 62.2
6711 | 6712 | 1 | 0.1 | 10.6 | 0 | 49
6712 | 6713 | 1 | 0.1 | 8.3 | 0 | 55.3
6713 | 6714 | 1 | 0.1 | 6.1 | 0 | 75.3
6714 | 6715 | 1 | 0.1 | 12.1 | 0 | 59.5
6715 | 6716 | 1 | 0.1 | 16.7 | 0 | 38.3
6716 | 6717 | 1 | 0.1 | 12.1 | 0 | 56.1
6717 | 6718 | 1 | 0.4 | 19.5 | 0 | 55.4
6718 | 6719 | 1 | 2.2 | 17.5 | 1.1 | 62.8
6719 | 6720 | 1 | 1.3 | 13.4 | 0 | 50
Core +2' = Log |  | From core analysis description top of 'Nesson' (Rival grainstone)

## #2825
NDIC File No:2825
API No: 33-013-00420-00-00
Original Operator: I. J. WILHITE
Original Well Name: HERMANSON #1
Top Depth | Base Depth | Interval Rep | Perm - Max. (mD) | Porosity % | Oil Sat. % | Water Sat. % | Grain Density
6646 | 6647 | 1 | 0.1 | 3.5 | 5.7 | 82.9
6647 | 6648 | 1 | 0.1 | 2.6 | 7.7 | 73
6648 | 6649 | 1 | 0.1 | 2.8 | 7.1 | 89.4
6649 | 6650 | 1 | 0.1 | 6.9 | 7.2 | 63.8
6650 | 6651 | 1 | 0.1 | 11.7 | 17.1 | 51.2
6651 | 6652 | 1 | 0.1 | 12.6 | 1.6 | 50
6652 | 6653 | 1 | 0.7 | 7 | 2.9 | 38.6
6653 | 6654 | 1 | 0.1 | 6 | 0 | 50
6654 | 6655 | 1 | 0.1 | 6.3 | 11.1 | 28.6
6655 | 6656 | 1 | 0.3 | 6.8 | 7.4 | 23.5
6656 | 6657 | 1 | 0.3 | 0.9 | 0 | 66.7
6659 | 6660 | 1 | 0.1 | 0.8 | 0 | 50
6660 | 6661 | 1 | 0.1 | 1.6 | 0 | 25
6661 | 6662 | 1 | 0.1 | 0.8 | 0 | 50
6662 | 6663 | 1 | 0.1 | 0.6 | 0 | 33.3
6663 | 6664 | 1 | 0.1 | 0.6 | 0 | 33.3
6664 | 6665 | 1 | 0.1 | 1.1 | 0 | 63.6
6665 | 6666 | 1 | 0.1 | 3.2 | 0 | 50
6666 | 6667 | 1 | 0.1 | 2.4 | 0 | 62.5
6667 | 6668 | 1 | 0.1 | 5 | 4 | 58.1
6668 | 6669 | 1 | 0.1 | 4.5 | 0 | 60.1
6669 | 6670 | 1 | 0.1 | 5.5 | 0 | 67.3
6670 | 6671 | 1 | 0.1 | 5.8 | 3.5 | 60.4
6671 | 6672 | 1 | 0.1 | 5.4 | 0 | 64.8
6672 | 6673 | 1 | 4.1 | 9.5 | 5.3 | 43.2
6673 | 6674 | 1 | 0.1 | 8.9 | 0 | 60.7
6674 | 6675 | 1 | 0.1 | 4.6 | 4.4 | 91.3
Core +10' = Log |  | From core analysis report formation description top Nesson (Rival grainstone) and anhydrite interval

## #2837
NDIC File No:2837
API No: 33-013-00425-00-00
Original Operator: MONSANTO CHEMICAL CO.
Original Well Name: AHRE #1
Top Depth | Base Depth | Interval Rep | Perm - Horz. (mD) | Porosity % | Oil Sat. % | Water Sat. % | Grain Density
6396 | 6398 | 2 | 0.1 | 8.4 | 3.3 | 71.9
6398 | 6399 | 1 | 0.9 | 9.9 | 6.2 | 59.2
6399 | 6401.6 | 2.6 | 0.1 | 3 | 3.3 | 76.4
6401.6 | 6403.6 | 2 | 0.1 | 3.7 | 3.6 | 76.2
6403.6 | 6405.3 | 1.7 | 11 | 6.3 | 8.9 | 41
6405.3 | 6407.3 | 2 | 0.1 | 6.2 | 8.4 | 43.6
6407.3 | 6409.2 | 1.9 | 0.1 | 5.9 | 11.6 | 47.9
6409.2 | 6411.1 | 1.9 | 0.1 | 5.9 | 9 | 46.6
6411.1 | 6413 | 1.9 |  | 2.4 | 4.7 | 63.7
6413 | 6414.8 | 1.8 | 0.1 | 2.9 | 8.9 | 62.6
6414.8 | 6416.3 | 1.5 | 0.1 | 4.4 | 7.8 | 50.3
6416.3 | 6418.3 | 2 | 0.1 | 4.5 | 2.9 | 67
6418.3 | 6420 | 1.7 | 0.1 | 8.3 | 2.7 | 62.5
6420 | 6421.8 | 1.8 | 2.7 | 8.2 | 5.3 | 38.7
6421.8 | 6423.5 | 1.7 | 0.4 | 5.8 | 6.5 | 33.2
6423.5 | 6425.5 | 2 | 0.2 | 6.9 | 4.2 | 47.1
6425.5 | 6427.6 | 2.1 | 0.2 | 6.7 | 4.2 | 47.9
6427.6 | 6429.7 | 2.1 | 0.1 | 5.6 | 5.2 | 54.5
6429.7 | 6431.4 | 1.7 | 0.1 | 1 | 2 | 60.7
6431.4 | 6433.2 | 1.8 | 0.1 | 1.7 | 12.8 | 51.2
6433.2 | 6435.1 | 1.9 | 0.1 | 2 | 4.6 | 50.3
6435.1 | 6437.1 | 2 | 0.1 | 5.6 | 5.7 | 48.5
6437.1 | 6439 | 1.9 | 1.3 | 9 | 4.3 | 43.7
6439 | 6441 | 2 | 1.8 | 5.7 | 4.4 | 49.5
6441 | 6442.8 | 1.8 | 0.1 | 1.7 | 0.9 | 91.6
6442.8 | 6444.6 | 1.8 | 0.1 | 2.7 | 0.4 | 62.2
Core +2' = Log |  | From core analysis report formation top notes (top Nesson - Rival grainstone)

## #2971
NDIC File No:2971
API No: 33-013-00450-00-00
Original Operator: VERN O. LUND
Original Well Name: ROBERT BLEY-BANK NORTH DAKOTA #1
Top Depth | Base Depth | Interval Rep | Perm - Horz. (mD) | Porosity % | Oil Sat. % | Water Sat. % | Grain Density | Formation
6028 | 6029 | 1 | 0.1 | 4.4 | 13.6 | 54.5 |  | Midale
6029 | 6030 | 1 | 0.1 | 26.1 | 12.6 | 34.5 |  | Midale
6030 | 6031 | 1 | 0.1 | 19.2 | 4.2 | 71.9 |  | Midale
6031 | 6032 | 1 | 0.1 | 22.7 | 3.1 | 58.5 |  | Midale
6032 | 6033 | 1 | 0.1 | 14.6 | 5.5 | 54.8 |  | Midale
6033 | 6034 | 1 | 0.1 | 16.1 | 4.4 | 57.8 |  | Midale
6034 | 6035 | 1 | 0.1 | 12.6 | 8 | 63.5 |  | Midale
6035 | 6036 | 1 | 0.1 | 14.3 | 5.6 | 57.4 |  | Midale
6036 | 6037 | 1 | 0.1 | 10.6 | 9.5 | 56.6 |  | Midale
6037 | 6038 | 1 | 0.1 | 7.3 | 8.2 | 61.6 |  | Midale
6038 | 6039 | 1 | 0.1 | 3.7 | 5.4 | 78.4 |  | Midale
6039 | 6040 | 1 | 0.1 | 7.4 | 11.8 | 35.1 |  | Midale
6040 | 6041 | 1 | 0.1 | 9.5 | 16.9 | 44.2 |  | Midale
6041 | 6042 | 1 | 0.1 | 17.5 | 17.1 | 34.8 |  | Midale
6042 | 6043 | 1 | 0.1 | 10.2 | 5.9 | 52 |  | Midale
6043 | 6044 | 1 | 0.1 | 18.5 | 12.4 | 46 |  | Midale
6044 | 6045 | 1 | 0.1 | 13.4 | 6 | 58.2 |  | Midale
6045 | 6046 | 1 | 0.1 | 7.6 | 10.5 | 59.2 |  | Midale
6046 | 6047 | 1 | 0.1 | 6.7 | 11.9 | 65.7 |  | Midale
6047 | 6048 | 1 | 0.1 | 8.1 | 12.1 | 43.2 |  | Midale
6048 | 6049 | 1 | 0.1 | 7.9 | 12.7 | 62 |  | Midale
6049 | 6050 | 1 | 0.1 | 14.7 | 13.6 | 64 |  | Midale
6050 | 6051 | 1 | 0.1 | 10.6 | 7.5 | 58.5 |  | Midale
6051 | 6052 | 1 | 0.1 | 4.4 | 13.6 | 75.3 |  | Midale
6052 | 6053 | 1 | 0.1 | 3.3 | 21 | 68.4 |  | Midale
6053 | 6054 | 1 | 0.1 | 2.5 | 32 | 48 |  | Midale
6054 | 6055 | 1 | 0.1 | 1.9 | 10.5 | 79.3 |  | Midale
6055 | 6056 | 1 | 0.1 | 2.5 | 24 | 68 |  | Midale
6056 | 6057 | 1 | 0.1 | 2.9 | 27.6 | 51.3 |  | Midale
6057 | 6058 | 1 | 0.1 | 3 | 27.7 | 56.7 |  | Nesson / Rival
6058 | 6059 | 1 | 0.1 | 5.7 | 10.5 | 21.1 |  | Nesson / Rival
6059 | 6060 | 1 | 0.1 | 2.8 | 32.2 | 32.2 |  | Nesson / Rival
6060 | 6061 | 1 | 0.1 | 9.1 | 2.2 | 62.6 |  | Nesson / Rival
6061 | 6062 | 1 | 0.1 | 5.9 | 23.8 | 20.4 |  | Nesson / Rival
6062 | 6063 | 1 | 0.1 | 5.4 | 39 | 35.2 |  | Nesson / Rival
6063 | 6064 | 1 | 0.1 | 5.7 | 14 | 17.6 |  | Nesson / Rival
6064 | 6065 | 1 | 0.1 | 1.2 | 0 | 33.3 |  | Nesson / Rival
6065 | 6066 | 1 | 0.1 | 2 | 10 | 35 |  | Nesson / Rival
Core = Log |  | From core analysis report description of formation tops (Nesson - Rival grainstones)

## #2972
NDIC File No:2972
API No: 33-013-00451-00-00
Original Operator: ANSCHUTZ OIL CO.
Original Well Name: AHRE #1
Top Depth | Base Depth | Interval Rep | Perm - Horz. (mD) | Porosity % | Oil Sat. % | Water Sat. % | Grain Density
6406 | 6407 | 1 | 0.01 | 7.6 | 23.7 | 29
6407 | 6408 | 1 | 2.9 | 8.8 | 15.9 | 36.4
6408 | 6409 | 1 | 8.8 | 11.8 | 17 | 22.8
6409 | 6410 | 1 | 0.74 | 8.7 | 16.1 | 23
6410 | 6411 | 1 | 0.09 | 8 | 12.5 | 30
6411 | 6412 | 1 | 0.45 | 10.4 | 9.6 | 19.2
6412 | 6413 | 1 | 0.39 | 5.2 | 15.4 | 28.8
6413 | 6414 | 1 | 0.03 | 6.7 | 14.9 | 29.8
6414 | 6415 | 1 | 0.01 | 3.8 | 21 | 71
6415 | 6416 | 1 | 0.01 | 3.9 | 20.5 | 30.8
6416 | 6417 | 1 | 0.08 | 3.3 | 13.2 | 36.4
6417 | 6418 | 1 | 0.01 | 2.5 | 24 | 40
6418 | 6419 | 1 | 0.08 | 8.3 | 9.6 | 26.4
6419 | 6420 | 1 | 0.01 | 3.4 | 16.7 | 29.8
6420 | 6421 | 1 | 0.01 | 6.9 | 14.5 | 46.4
6421 | 6422 | 1 | 0.01 | 4.6 | 21.7 | 43.5
6422 | 6423 | 1 | 0.1 | 5 | 16 | 32
6423 | 6424 | 1 | 0.28 | 8.1 | 9.9 | 32.1
6424 | 6425 | 1 | 0.01 | 7.6 | 10.5 | 26.3
6425 | 6426 | 1 | 0.3 | 7 | 11.4 | 41.4
6426 | 6427 | 1 | 0.01 | 5.5 | 14.5 | 49.1
6427 | 6428 | 1 | 0.74 | 11.3 | 8.9 | 31
6428 | 6429 | 1 | 0.61 | 10 | 10 | 30
6429 | 6430 | 1 | 0.07 | 6.1 | 9.8 | 26.2
6430 | 6431 | 1 | 0.01 | 1.9 | 31.6 | 58
6431 | 6432 | 1 | 0.01 | 3.5 | 22.8 | 60
6432 | 6433 | 1 | 0.01 | 3.3 | 18.2 | 51.5
6433 | 6434 | 1 | 0.01 | 4.2 | 14.3 | 50
6434 | 6435 | 1 | 0.01 | 4.4 | 0 | 70.5
6435 | 6436 | 1 | 0.53 | 13.2 | 7.6 | 40.2
6436 | 6437 | 1 | 0.01 | 3.3 | 9.6 | 37.4
6437 | 6438 | 1 | 0.37 | 9.2 | 8.7 | 34.8
6438 | 6439 | 1 | 0.12 | 7.7 | 10.4 | 23.4
6439 | 6440 | 1 | 0.01 | 6.1 | 13.1 | 36.1
6440 | 6441 | 1 | 0.01 | 7 | 11.4 | 34.3
6441 | 6442 | 1 | 0.01 | 4.6 | 13.1 | 58.7
6442 | 6443 | 1 | 0.01 | 5.9 | 3.6 | 45.8
6443 | 6444 | 1 | 0.01 | 4.5 | 17.8 | 31.2
6444 | 6445 | 1 | 0.04 | 4.4 | 4.5 | 61.4
6445 | 6446 | 1 | 0.01 | 4 | 5 | 72.5
6446 | 6447 | 1 | 0.01 | 3.6 | 0 | 83.5
6447 | 6448 | 1 | 0.01 | 3.8 | 5.3 | 65.8
6448 | 6449 | 1 | 0.01 | 3.4 | 5.9 | 55.9
6449 | 6450 | 1 | 0.01 | 2.5 | 16 | 68
6450 | 6451 | 1 | 0.01 | 3.4 | 5.9 | 79.4
6451 | 6452 | 1 | 0.01 | 5.8 | 0 | 76
6452 | 6453 | 1 | 0.01 | 3.9 | 0 | 84.6
Core = Log

## #3163
NDIC File No:3163
API No: 33-013-00485-00-00
Original Operator: MONSANTO CHEMICAL CO.
Original Well Name: NBSU #30
Top Depth | Base Depth | Interval Rep | Perm - Horz. (mD) | Porosity % | Oil Sat. % | Water Sat. % | Grain Density
6382 | 6383 | 1 | 0.01 | 10.7 | 6.7 | 43
6383 | 6384 | 1 | 0.01 | 6.7 | 17.9 | 26.9
6384 | 6385 | 1 | 0.03 | 10 | 14 | 33
6385 | 6386 | 1 | 3.1 | 12.4 | 12 | 36.6
6386 | 6387 | 1 | 0.01 | 7.7 | 16.9 | 27.3
6387 | 6388 | 1 | 0.25 | 11.1 | 11.7 | 20.8
6388 | 6389 | 1 | 27 | 7.5 | 14.7 | 23.2
6389 | 6390 | 1 | 0.04 | 8.3 | 8.5 | 25.3
6390 | 6391 | 1 | 0.13 | 11.1 | 15.8 | 26.2
6391 | 6392 | 1 | 0.77 | 8.4 | 12.8 | 25.5
6392 | 6393 | 1 | 0.01 | 3.6 | 16.7 | 44.5
6393 | 6394 | 1 | 0.25 | 6.2 | 24.2 | 46.7
6394 | 6395 | 1 | 0.05 | 11.3 | 14.2 | 31
6395 | 6396 | 1 | 0.78 | 3.5 | 28 | 68.5
6396 | 6397 | 1 | 0.26 | 9.4 | 14.9 | 25.6
6397 | 6398 | 1 | 0.07 | 8.1 | 16.1 | 30.9
6398 | 6399 | 1 | 0.09 | 9.5 | 7.4 | 16.9
6399 | 6400 | 1 | 1.9 | 6.7 | 17.9 | 32.8
6400 | 6401 | 1 | 0.01 | 6.9 | 13.1 | 39.1
6401 | 6402 | 1 | 0.08 | 10.5 | 13.7 | 28.6
6402 | 6403 | 1 | 0.13 | 8.6 | 10.5 | 25.6
6403 | 6404 | 1 | 0.01 | 5.5 | 12.7 | 36.4
6404 | 6405 | 1 | 0.19 | 7.9 | 15.4 | 26.3
6405 | 6406 | 1 | 0.01 | 3.4 | 20.6 | 50
6406 | 6407 | 1 | 0.01 | 1.1 | 18.2 | 72.6
6407 | 6408 | 1 | 0.02 | 2.1 | 33.4 | 62
6408 | 6409 | 1 | 0.01 | 6.4 | 18.8 | 25
6409 | 6410 | 1 | 0.19 | 8.3 | 16.9 | 21.8
6410 | 6411 | 1 | 0.03 | 5.4 | 16.7 | 25.9
6411 | 6412 | 1 | 0.07 | 7.6 | 15.8 | 26.3
6412 | 6413 | 1 | 0.03 | 3.7 | 5.4 | 32.4
6413 | 6414 | 1 | 0.01 | 2.6 | 38.5 | 57.6
6414 | 6415 | 1 | 0.01 | 2.3 | 7.2 | 60.8
6415 | 6416 | 1 | 0.01 | 2.4 | 8.3 | 70.9
6416 | 6417 | 1 | 0.01 | 3.3 | 21.2 | 48.5
6417 | 6418 | 1 | 0.01 | 4.1 | 17.1 | 39
Core shift unable to be determined - core not in library - assumed no shift - all in Rival (?)

## #3206
NDIC File No:3206
API No: 33-013-00491-00-00
Original Operator: PAN AMERICAN PETROLEUM CORP.
Original Well Name: EINAR AMUNDSEN #1
Top Depth | Base Depth | Interval Rep | Perm - Horz. (mD) | Porosity % | Oil Sat. % | Water Sat. % | Grain Density
6340 | 6341 | 1 | 0.01 | 3.2 | 15.6 | 81.3
6341 | 6342 | 1 | [5 empty] | No Analysis
6342 | 6343 | 1 | 0.01 | 3.2 | 6.2 | 87.5
6343 | 6344 | 1 | 0.01 | 3.8 | 13.1 | 81.6
6344 | 6345 | 1 | 0.01 | 5.2 | 13.5 | 75
6345 | 6346 | 1 | 0.01 | 4.8 | 14.6 | 54.1
6346 | 6347 | 1 | 0.01 | 3.5 | 0 | 88.6
6347 | 6348 | 1 | 0.01 | 2.3 | 39.1 | 52.1
6348 | 6349 | 1 | 0.01 | 3 | 40 | 33.3
6349 | 6350 | 1 | 0.01 | 4.3 | 27.9 | 37.2
6350 | 6351 | 1 | 0.09 | 11.9 | 13.5 | 34.5
6351 | 6352 | 1 | 0.52 | 15.1 | 13.1 | 36.4
6352 | 6353 | 1 | 3.7 | 15.7 | 15.3 | 35.7
6353 | 6354 | 1 | 3.4 | 14.1 | 12.1 | 27
6354 | 6355 | 1 | 0.05 | 6.6 | 7.6 | 42.5
6355 | 6356 | 1 | 0.01 | 3.6 | 25 | 44.4
6356 | 6357 | 1 | 0.19 | 13.1 | 21.4 | 46.6
6357 | 6358 | 1 | 0.01 | 3.7 | 13.5 | 72.9
6358 | 6359 | 1 | 0.01 | 6.4 | 7.8 | 67.2
6359 | 6360 | 1 | 0.01 | 9.4 | 5.3 | 61.7
6360 | 6361 | 1 | 0.01 | 8.7 | 8 | 48.3
6361 | 6362 | 1 | 0.01 | 4.1 | 17.1 | 70.8
6362 | 6363 | 1 | 0.01 | 3.1 | 6.4 | 80.7
6363 | 6364 | 1 | 0.01 | 3.6 | 13.9 | 75
6364 | 6365 | 1 | 0.01 | 1.6 | 0 | 93.8
6365 | 6366 | 1 | 0.01 | 2 | 0 | 95
6366 | 6367 | 1 | 0.01 | 0.8 | 25 | 50
6367 | 6368 | 1 | 0.01 | 0.7 | 0 | 85.8
6368 | 6369 | 1 | 0.01 | 1.7 | 0 | 88.3
6369 | 6370 | 1 | 0.01 | 2.2 | 0 | 91
6370 | 6371 | 1 | 0.01 | 11.3 | 6.2 | 41.6
6371 | 6372 | 1 | 0.05 | 8.4 | 8.3 | 84.8
6372 | 6373 | 1 | 2.3 | 11.6 | 6 | 31.9
6373 | 6374 | 1 | 0.13 | 10.4 | 6.7 | 31.7
6374 | 6375 | 1 | 0.01 | 9.2 | 5.4 | 63
6375 | 6376 | 1 | 0.13 | 10.2 | 8.8 | 47.1
6376 | 6377 | 1 | 0.01 | 3.6 | 0 | 72.2
6377 | 6378 | 1 | 0.01 | 8.9 | 5.6 | 52.8
6378 | 6379 | 1 | 0.01 | 7.2 | 9.7 | 51.4
6379 | 6380 | 1 | 0.01 | 4 | 5 | 52.5
6380 | 6381 | 1 | 0.01 | 3.3 | 0 | 69.6
6381 | 6382 | 1 | 0.01 | 21 | 0.9 | 84.7
6382 | 6383 | 1 | 3.1 | 22.1 | 0.9 | 82.4
6383 | 6384 | 1 | 0.01 | 3.6 | 0 | 91.7
Core -2 = Log |  | From core analysis report formation top (Nesson - Rival grainstone)

## #3341
NDIC File No:3341
API No: 33-013-00522-00-00
Original Operator: MONSANTO CHEMICAL CO.
Original Well Name: JENNIE #1
Top Depth | Base Depth | Interval Rep | Perm - Horz. (mD) | Porosity % | Oil Sat. % | Water Sat. % | Grain Density
6295 | 6296 | 1 |  | 3.6 | 4.7 | 74.2
6296 | 6297 | 1 |  | 4 | 4.5 | 79.3
6297 | 6298 | 1 | 0.2 | 4.3 | 8.4 | 57
6298 | 6299 | 1 | 0.5 | 6.5 | 7.9 | 48.1
6299 | 6300 | 1 | 0.9 | 6.3 | 16.4 | 22
6300 | 6301 | 1 | 0.2 | 8.6 | 17.2 | 22.5
6301 | 6302 | 1 |  | 4.2 | 15.2 | 37.5
6302 | 6303 | 1 | 0.1 | 2.7 | 12.1 | 52.9
6303 | 6304 | 1 |  | 2.8 | 9.6 | 63.2
6304 | 6305 | 1 | 0.1 | 1.5 | 12.9 | 55.3
Core = Log

## #3366
NDIC File No:3366
API No: 33-013-00531-00-00
Original Operator: PAN AMERICAN PETROLEUM CORP.
Original Well Name: WILLIAM R. SMITH #1
Top Depth | Base Depth | Interval Rep | Perm - Horz. (mD) | Porosity % | Oil Sat. % | Water Sat. % | Grain Density
7130 | 7131 | 1 | 0.01 | 2.4 | 20.8 | 70.8
7131 | 7132 | 1 | 0.01 | 4.5 | 20 | 46.7
7132 | 7133 | 1 | 0.01 | 6 | 11.7 | 45
7133 | 7134 | 1 | 0.01 | 3.8 | 18.4 | 71.1
7134 | 7135 | 1 | 0.2 | 9.3 | 19.4 | 37.5
7135 | 7136 | 1 | 0.01 | 5.1 | 9.8 | 80.4
7136 | 7137 | 1 | 0.01 | 2.9 | 0 | 93.2
7137 | 7138 | 1 | 0.01 | 3.3 | 36.4 | 57.6
7138 | 7139 | 1 | 0.01 | 3.1 | 6.4 | 80.6
7139 | 7140 | 1 | 0.01 | 4 | 12.5 | 82.5
7140 | 7141 | 1 | 0.01 | 3.6 | 0 | 91.6
7141 | 7142 | 1 | 0.01 | 1.8 | 38.9 | 50
7142 | 7143 | 1 | 0.01 | 1.1 | 45.5 | 45.5
7143 | 7144 | 1 | 0.01 | 0.5 | 0 | 80
7144 | 7145 | 1 | 0.01 | 1.9 | 0 | 79
7145 | 7146 | 1 | 0.01 | 4 | 12.5 | 77.5
7146 | 7147 | 1 | 0.01 | 5 | 10 | 68
7147 | 7148 | 1 | 0.01 | 5.2 | 9.6 | 63.5
7148 | 7149 | 1 | 0.01 | 4.1 | 4.9 | 73.2
7149 | 7150 | 1 | 0.02 | 5.1 | 13.7 | 49.1
7150 | 7151 | 1 | 0.01 | 4.3 | 20.9 | 46.5
7151 | 7152 | 1 | 0.01 | 2.4 | 37.5 | 54.2
7152 | 7153 | 1 | 0.01 | 1.8 | 0 | 83.4
7153 | 7154 | 1 | 0.01 | 2.9 | 17.2 | 72.4
7154 | 7155 | 1 | 0.01 | 2.2 | 31.8 | 59
7155 | 7156 | 1 | 0.01 | 3.2 | 6.2 | 90.7
7156 | 7157 | 1 | 0.01 | 4.5 | 20 | 64.4
7157 | 7158 | 1 | 0.03 | 6.5 | 18.4 | 27.7
7158 | 7159 | 1 | 0.01 | 1.2 | 16.7 | 33.3
7159 | 7160 | 1 | 0.01 | 4.1 | 21.9 | 41.5
7160 | 7161 | 1 | 0.01 | 2.7 | 29.6 | 40.7
7161 | 7162 | 1 | 0.04 | 3.7 | 18 | 24.3
7162 | 7163 | 1 | 0.01 | 2.2 | 31.8 | 37.4
7134: 7163; 7135: 7164; 1: 1 | No Analysis
7134: 7164; 7135: 7165; 1: 1 | No Analysis
7134: 7165; 7135: 7166; 1: 1 | No Analysis
7134: 7166; 7135: 7167; 1: 1 | No Analysis
7134: 7167; 7135: 7168; 1: 1 | No Analysis
7134: 7168; 7135: 7169; 1: 1 | No Analysis
7134: 7169; 7135: 7170; 1: 1 | No Analysis
7170 | 7171 | 1 | 0.01 | 1.7 | 0 | 47
7171 | 7172 | 1 | 0.01 | 4.8 | 0 | 52.1
7172 | 7173 | 1 | 0.01 | 6.4 | 3.1 | 70.4
7173 | 7174 | 1 | 0.01 | 17.4 | 0 | 77.7
7174 | 7175 | 1 | 0.01 | 20.8 | 1 | 71.1
Core = -4 Log |  | From anhydrite note above State A Marker on core analysis description

## #3401
NDIC File No: 3401
API No: 33-013-00543-00-00
Original Operator: H. T. SWENSON
Original Well Name: CLARA RUNNINGEN #1
Top Depth | Base Depth | Interval Rep | Perm - Horz. (mD) | Porosity % | Oil Sat. % | Water Sat. % | Grain Density
6362 | 6363 | 1 | 0.01 | 19 | 2.6 | 61
6363 | 6364 | 1 | 0.03 | 17.7 | 6.8 | 53.1
6364 | 6365 | 1 | 1.9 | 20.2 | 9.9 | 34.6
6365 | 6366 | 1 | 0.29 | 22.8 | 0.9 | 43
6366 | 6367 | 1 | 0.11 | 16.1 | 1.2 | 58.4
6367 | 6368 | 1 | 0.04 | 24.3 | 2.5 | 66.3
6368 | 6369 | 1 | 0.01 | 21.8 | 0.9 | 60.5
6369 | 6370 | 1 | 0.07 | 25.7 | 1.9 | 58.4
6370 | 6371 | 1 | 0.35 | 20.5 | 1 | 61
6371 | 6372 | 1 | 0.01 | 9.8 | 2 | 60.3
6372 | 6373 | 1 | 0.2 | 20.8 | 2.4 | 58.1
6373 | 6374 | 1 | 0.01 | 24.1 | 0.8 | 55.6
6374 | 6375 | 1 | 0.03 | 27.1 | 1.5 | 57.2
6375 | 6376 | 1 | 0.04 | 24.9 | 2 | 60.3
6376 | 6377 | 1 | 0.01 | 15.3 | 3.3 | 66.7
6377 | 6378 | 1 | 0.45 | 24.9 | 1.6 | 42.1
6378 | 6379 | 1 | 0.04 | 15.2 | 3.3 | 57.9
6379 | 6380 | 1 | 0.01 | 13.7 | 3.6 | 63.5
6380 | 6381 | 1 | 0.01 | 18.5 | 2.7 | 61
6381 | 6382 | 1 | 0.01 | 13.6 | 3.7 | 58.8
6382 | 6383 | 1 | 0.01 | 8.6 | 5.8 | 61.6
6383 | 6384 | 1 | 0.01 | 3.4 | 5.9 | 82.4
6384 | 6385 | 1 | 0.01 | 2.6 | 19.2 | 73
6385 | 6386 | 1 | 0.01 | 3.2 | 15.6 | 59.4
6386 | 6387 | 1 | 0.01 | 5.8 | 8.6 | 57
6387 | 6388 | 1 | 0.01 | 10 | 5 | 40
6388 | 6389 | 1 | 0.01 | 7.8 | 6.4 | 41.1
6389 | 6390 | 1 | 0.01 | 2 | 25 | 55
6390 | 6391 | 1 | 0.01 | 7.8 | 2.6 | 38.5
6391 | 6392 | 1 | 0.01 | 15.7 | 1.3 | 55.5
6392 | 6393 | 1 | 0.01 | 9.4 | 5.3 | 46.8
6393 | 6394 | 1 | 0.14 | 14.7 | 3.4 | 35.4
6394 | 6395 | 1 | 0.01 | 3.9 | 5.1 | 74.4
6395 | 6396 | 1 |  |  |  |  | No Analysis
6396 | 6397 | 1 |  |  |  |  | No Analysis
6397 | 6398 | 1 |  |  |  |  | No Analysis
6398 | 6399 | 1 |  |  |  |  | No Analysis
6399 | 6400 | 1 |  |  |  |  | No Analysis
6400 | 6401 | 1 |  |  |  |  | No Analysis
6401 | 6402 | 1 |  |  |  |  | No Analysis
6402 | 6403 | 1 |  |  |  |  | No Analysis
6403 | 6404 | 1 |  |  |  |  | No Analysis
6404 | 6405 | 1 |  |  |  |  | No Analysis
6405 | 6406 | 1 |  |  |  |  | No Analysis
6406 | 6407 | 1 | 0.01 | 1.2 | 16.6 | 75
6407 | 6408 | 1 |  |  |  |  | No Analysis
6408 | 6409 | 1 |  |  |  |  | No Analysis
6409 | 6410 | 1 |  |  |  |  | No Analysis
6410 | 6411 | 1 |  |  |  |  | No Analysis
6411 | 6412 | 1 |  |  |  |  | No Analysis
6412 | 6413 | 1 |  |  |  |  | No Analysis
6413 | 6414 | 1 | 1.3 | 7.7 | 9.1 | 58.4
6414 | 6415 | 1 | 0.01 | 5.6 | 0 | 73.2
6415 | 6416 | 1 |  |  |  |  | No Analysis
6416 | 6417 | 1 |  |  |  |  | No Analysis
6417 | 6418 | 1 |  |  |  |  | No Analysis
6418 | 6419 | 1 |  |  |  |  | No Analysis
6419 | 6420 | 1 |  |  |  |  | No Analysis
6420 | 6421 | 1 | 0.01 | 3.8 | 5.3 | 76.4
6421 | 6422 | 1 |  |  |  |  | No Analysis
6422 | 6423 | 1 |  |  |  |  | No Analysis
6423 | 6424 | 1 | 0.01 | 6.3 | 0
Core -2' = Log |  | From core GR @ NDIC

## #3407
NDIC File No:3407
API No: 33-013-00544-00-00
Original Operator: NORTHERN PUMP CO.
Original Well Name: H. MARGOLIS #1
Top Depth | Base Depth | Interval Rep | Perm - Horz. (mD) | Porosity % | Oil Sat. % | Water Sat. % | Grain Density
6363 | 6364 | 1 | 0.37 | 30.7 | 10.1 | 67.8
6364 | 6365 | 1 | 0.22 | 28 | 2.1 | 68.9
6365 | 6366 | 1 | 1.5 | 28.2 | 3.9 | 69.2
6366 | 6367 | 1 | 1.9 | 31.7 | 7.9 | 61.8
6367 | 6368 | 1 | 0.44 | 24.7 | 2 | 69.6
6368 | 6369 | 1 | 0.08 | 22 | 2.3 | 68.6
6369 | 6370 | 1 | 0.01 | 11.6 | 6 | 56
6370 | 6371 | 1 | 0.26 | 12.9 | 5.4 | 47.3
6371 | 6372 | 1 | 4.8 | 19.2 | 13 | 78.7
6372 | 6373 | 1 | 0.22 | 23.5 | 2.6 | 62.2
6373 | 6374 | 1 | 0.88 | 28.9 | 2.8 | 67.9
6374 | 6375 | 1 | 0.32 | 25.8 | 2.3 | 64.8
6375 | 6376 | 1 | 0.01 | 19.7 | 3.6 | 59.4
6376 | 6377 | 1 | 0.07 | 14.7 | 2.7 | 53.8
6377 | 6378 | 1 | 0.01 | 8.5 | 5.9 | 56.5
6378 | 6379 | 1 | 0.01 | 6.8 | 13.2 | 39.8
6379 | 6380 | 1 | 0.18 | 19.8 | 2.5 | 64.1
6380 | 6381 | 1 | 0.02 | 14.5 | 4.8 | 59.3
6381 | 6382 | 1 | 0.01 | 10.5 | 1.9 | 33.4
6382 | 6383 | 1 | 0.01 | 3.2 | 15.6 | 65.7
6383 | 6384 | 1 | 0.01 | 3.9 | 12.8 | 82.1
6384 | 6385 | 1 | 0.08 | 3.6 | 19.4 | 58.3
6385 | 6386 | 1 |  |  |  |  | No Analysis
6386 | 6387 | 1 |  |  |  |  | No Analysis
6387 | 6388 | 1 |  |  |  |  | No Analysis
6388 | 6389 | 1 |  |  |  |  | No Analysis
6389 | 6390 | 1 | 0.12 | 8.7 | 20.7 | 13.8
6390 | 6391 | 1 | 0.17 | 6.2 | 27.2 | 21
6391 | 6392 | 1 | 0.01 | 2.7 | 37 | 14.8
6392 | 6393 | 1 | 0.01 | 2.1 | 23.8 | 42.9
Core -6 = Log |  | From core analysis report top of Nesson (Rival grainstone)

## #3555
NDIC File No:3555
API No: 33-013-00585-00-00
Original Operator: PAN AMERICAN PETROLEUM CORP.
Original Well Name: RICHARD O. HUTTNER "B" #1
Top Depth | Base Depth | Interval Rep | Perm - Max. (mD) | Porosity % | Oil Sat. % | Water Sat. % | Grain Density
6295 | 6296 | 1 | 0.01 | 2.6 | 26.9 | 50
6296 | 6297 | 1 | 0.01 | 3.3 | 21.2 | 63.6
6297 | 6298 | 1 | 0.01 | 5.3 | 22.6 | 26.4
6298 | 6299 | 1 | 5.3 | 12.5 | 12 | 28
6299 | 6300 | 1 | 6.9 | 13.1 | 8.4 | 24.4
6300 | 6301 | 1 | 8.1 | 14.4 | 16.6 | 29.2
6301 | 6302 | 1 | 0.06 | 7.7 | 18.2 | 28.6
6302 | 6303 | 1 | 0.01 | 7.4 | 16.2 | 36.5
6303 | 6304 | 1 | 0.12 | 6.5 | 18.4 | 37
6304 | 6305 | 1 | 0.01 | 8.6 | 18.6 | 27.9
6305 | 6306 | 1 | 4 | 10.1 | 11.9 | 34.6
6306 | 6307 | 1 | 1 | 8 | 8.7 | 30
6307 | 6308 | 1 | 0.5 | 10.2 | 13.7 | 30.4
6308 | 6309 | 1 | 153 | 8.7 | 8 | 42.5
6309 | 6310 | 1 | 0.76 | 8.5 | 14.1 | 18.8
6310 | 6311 | 1 | 0.54 | 9.4 | 16 | 34
6311 | 6312 | 1 | 3.7 | 8.5 | 10.6 | 18.8
6312 | 6313 | 1 | 0.2 | 8.7 | 13.8 | 37.9
6313 | 6314 | 1 | 0.01 | 5.4 | 9.3 | 31.5
6314 | 6315 | 1 | 0.01 | 6.5 | 13.8 | 29.2
6315 | 6316 | 1 | 0.58 | 9.6 | 12.5 | 25
6316 | 6317 | 1 | 0.02 | 6.8 | 10.3 | 20.6
6317 | 6318 | 1 | 0.2 | 6.9 | 13 | 31.9
6318 | 6319 | 1 | 0.01 | 2.2 | 22.7 | 59.1
6319 | 6320 | 1 | 0.01 | 7 | 17.1 | 31.5
6320 | 6321 | 1 | 0.01 | 1.7 | 29.4 | 54
6321 | 6322 | 1 | 0.01 | 3.1 | 22.6 | 25.6
6322 | 6323 | 1 | 0.71 | 5.4 | 12.9 | 24
6323 | 6324 | 1 | 0.71 | 5.6 | 12.5 | 17.9
6324 | 6325 | 1 | 0.23 | 7.2 | 12.5 | 22.2
6325 | 6326 | 1 | 0.01 | 1.7 | 11.8 | 41.2
6326 | 6327 | 1 | 0.01 | 0.8 | 0 | 25
6327 | 6328 | 1 | 0.01 | 0.6 | 0 | 33.3
6328 | 6329 | 1 | 0.01 | 0.5 | 0 | 40
6329 | 6330 | 1 | 0.01 | 0.5 | 0 | 40
6330 | 6331 | 1 | 0.01 | 0.5 | 0 | 40
6331 | 6332 | 1 | 0.01 | 0.7 | 0 | 71.4
6332 | 6333 | 1 | 0.01 | 0.6 | 0 | 33.4
6333 | 6334 | 1 | 0.01 | 1.4 | 0 | 71.4
6334 | 6335 | 1 | 0.2 | 24.6 | 0 | 71.9
6335 | 6336 | 1 | 0.01 | 19.5 | 1 | 78.5
6336 | 6337 | 1 | 0.01 | 2.1 | 9.5 | 81
6337 | 6338 | 1 | 0.01 | 1.1 | 0 | 81.8
6338 | 6339 | 1 | 0.01 | 3.4 | 0 | 85.3
6339 | 6340 | 1 | 0.01 | 4.6 | 0 | 82.8
6340 | 6341 | 1 | 0.01 | 2.9 | 0 | 84.6
6341 | 6342 | 1 | 0.01 | 1.9 | 0 | 52.6
6342 | 6343 | 1 | 0.01 | 2.4 | 8.3 | 83.3
6343 | 6344 | 1 | 0.01 | 15.6 | 1.3 | 74.4
6344 | 6345 | 1 | 0.01 | 23 | 0.9 | 65.3
Core -2 = Log |  | From core photos

## #3607
NDIC File No:3607
API No: 33-013-00597-00-00
Original Operator: ANSCHUTZ OIL CO.
Original Well Name: FOOTHILLS UNIT #15
Top Depth | Base Depth | Interval Rep | Perm - Horz. (mD) | Porosity % | Oil Sat. % | Water Sat. % | Grain Density
7281 | 7282 | 1 | 0.01 | 1.9 | 10.5 | 78.9
7282 | 7283 | 1 | 0.01 | 1.8 | 0 | 83.3
7283 | 7284 | 1 | 0.15 | 3.8 | 13.1 | 50
7284 | 7285 | 1 | 0.01 | 7.1 | 9.9 | 36.6
7285 | 7286 | 1 | 0.52 | 12.8 | 10.2 | 37.5
7286 | 7287 | 1 | 7.6 | 11.8 | 10.2 | 39.8
7287 | 7288 | 1 | 0.09 | 12.2 | 7.4 | 58.2
7288 | 7289 | 1 | 0.01 | 8 | 6.3 | 72.5
7289 | 7290 | 1 | 0.01 | 5.1 | 0 | 78.3
7290 | 7291 | 1 | 0.01 | 3.2 | 6.3 | 78.2
7291 | 7292 | 1 | 0.01 | 9.4 | 5.3 | 72.3
7292 | 7293 | 1 | 0.01 | 6.9 | 0 | 91.3
7293 | 7294 | 1 | 0.01 | 4.5 | 0 | 95.5
7294 | 7295 | 1 | 0.01 | 3.4 | 0 | 91.2
7295 | 7296 | 1 | 0.05 | 7.3 | 9.6 | 41.1
7296 | 7297 | 1 | 0.75 | 7.3 | 9.6 | 32.9
7297 | 7298 | 1 | 3.6 | 8.9 | 10.1 | 47.2
7298 | 7299 | 1 | 0.29 | 11 | 8.2 | 41.6
7299 | 7300 | 1 | 0.01 | 6.2 | 11.3 | 54.8
7300 | 7301 | 1 | 0.01 | 2.7 | 0 | 92.6
7301 | 7302 | 1 | 0.01 | 0.5 | 0 | 80
7302 | 7303 | 1 | 0.01 | 1.2 | 0 | 91.6
7303 | 7304 | 1 | 0.01 | 0.5 | 0 | 80
7304 | 7305 | 1 | 0.01 | 2.1 | 9.5 | 71.4
7305 | 7306 | 1 | 0.16 | 5.3 | 3.8 | 41.5
7306 | 7307 | 1 | 0.01 | 10.5 | 6.7 | 44.7
7307 | 7308 | 1 | 0.01 | 13.3 | 6.8 | 50.9
Core = Log

## #3786
NDIC File No:3786
API No: 33-013-00623-00-00
Original Operator: CHANDLER & ASSOCIATES, INC.
Original Well Name: STEEN #1
Top Depth | Base Depth | Interval Rep | Perm - Horz. (mD) | Porosity % | Oil Sat. % | Water Sat. % | Grain Density
7038 | 7039 | 1 | 0.01 | 3.7 | 18.9 | 37.8
7039 | 7040 | 1 | [5 empty] | No Analysis
7040 | 7041 | 1 | [5 empty] | No Analysis
7041 | 7042 | 1 | 0.01 | 2.4 | 20.8 | 54.2
7042 | 7043 | 1 | 0.01 | 1.8 | 27.8 | 55.6
7043 | 7044 | 1 | [5 empty] | No Analysis
7044 | 7045 | 1 | 0.01 | 1.7 | 29.4 | 58.8
7045 | 7046 | 1 | [5 empty] | No Analysis
7046 | 7047 | 1 | 0.01 | 2.2 | 9.4 | 72.8
Core -2 = Log |  |  | From core description in well file

## #3794
NDIC File No:3794
API No: 33-013-00626-00-00
Original Operator: CHANDLER & ASSOCIATES, INC.
Original Well Name: POST #1
Top Depth | Base Depth | Interval Rep | Perm - Horz. (mD) | Porosity % | Oil Sat. % | Water Sat. % | Grain Density
6359 | 6360 | 1 | 0.04 | 15.2 | 3.3 | 61.8
6360 | 6361 | 1 | 0.04 | 17.9 | 2.8 | 72.1
6361 | 6362 | 1 | 0.17 | 18.3 | 2.7 | 62.3
6362 | 6363 | 1 | 0.86 | 22.5 | 2.2 | 71.1
6363 | 6364 | 1 | 0.25 | 22.3 | 2.2 | 75
Core = Log

## #3854
NDIC File No:#3854
API No: 33-013-00632-00-00
Original Operator: MONSANTO CO.
Original Well Name: REISTAD #1
Top Depth | Base Depth | Interval Rep | Perm - Horz. (mD) | Porosity % | Oil Sat. % | Water Sat. % | Grain Density
6547 | 6548 | 1 | 0.01 | 4 | 5 | 65
6548 | 6549 | 1 | 0.01 | 6.7 | 3 | 49.2
6549 | 6550 | 1 | 0.02 | 6 | 8.3 | 61.7
6550 | 6551 | 1 | 0.01 | 2 | 10 | 85.2
6551 | 6552 | 1 | 0.01 | 4.8 | 10.4 | 50
6552 | 6553 | 1 | 0.01 | 8.1 | 2.5 | 11.5
6553 | 6554 | 1 | 0.01 | 9.8 | 2 | 40.8
6554 | 6555 | 1 | 0.01 | 7.7 | 2.6 | 44.2
6555 | 6556 | 1 | 0.01 | 2.5 | 8 | 84
6556 | 6557 | 1 | 0.01 | 2.1 | 9.6 | 81
6557 | 6558 | 1 | 0.01 | 6.8 | 2.9 | 47.1
6558 | 6559 | 1 | 0.01 | 4.5 | 4.4 | 60
6559 | 6560 | 1 | 0.01 | 2.1 | 9.5 | 80.8
6560 | 6561 | 1 | 0.01 | 1.8 | 0 | 83.2
6561 | 6562 | 1 | 0.01 | 0.3 | 0 | 66.6
6562 | 6563 | 1 | 0.01 | 0.4 | 0 | 50
6563 | 6564 | 1 | 0.01 | 0.5 | 0 | 80
6564 | 6565 | 1 | 0.01 | 1 | 0 | 80
6565 | 6566 | 1 | 0.01 | 1.4 | 14.3 | 78.5
6566 | 6567 | 1 | 0.01 | 1.4 | 14.3 | 78.5
6567 | 6568 | 1 | 0.01 | 1.5 | 0 | 86.6
6568 | 6569 | 1 | 0.01 | 0.7 | 0 | 85.7
6569 | 6570 | 1 | 0.01 | 1.9 | 0 | 89.3
6570 | 6571 | 1 | 0.01 | 4.8 | 4.2 | 60.5
6571 | 6572 | 1 | 0.01 | 6.1 | 0 | 60.7
6572 | 6573 | 1 |  |  |  |  | No Analysis
6573 | 6574 | 1 | 0.01 | 2.7 | 0 | 77.8
6574 | 6575 | 1 | 0.01 | 7.1 | 0 | 67.5
6575 | 6576 | 1 | 0.21 | 11.1 | 0 | 75.7
6576 | 6577 | 1 | 0.01 | 4.1 | 0 | 80.5
6577 | 6578 | 1 | 0.01 | 3.3 | 0 | 81.8
6578 | 6579 | 1 | 0.02 | 5.1 | 0 | 66.7
6579 | 6580 | 1 | 0.03 | 9.5 | 0 | 86.3
6580 | 6581 | 1 | 0.01 | 3 | 0 | 76.3
6581 | 6582 | 1 | 0.01 | 3.7 | 0 | 89.1
Core shift unable to be determined - core not in library - assumed no shift - all in Rival (?)
Needs a +8 core hsift after comparing data to logs to match anhydrite @ 6568' Log depth
Core shift applied in Petra 9/8/23

## #3924
NDIC File No:3924
API No: 33-013-00640-00-00
Original Operator: SUNSET INTERNATIONAL PETROLEUM CORP.
Original Well Name: ABBOTT A. JOHNSON #1-A
Top Depth | Base Depth | Interval Rep | Perm - Horz. (mD) | Porosity % | Oil Sat. % | Water Sat. % | Grain Density
6310 | 6311 | 1 | 2 | 25 | 8.7 | 65.2
6311 | 6312 | 1 | 1.1 | 22.6 | 7.8 | 62.7
6312 | 6313 | 1 | 1.5 | 18.5 | 7.8 | 61.7
6313 | 6314 | 1 | 1 | 14.2 | 4.2 | 69.9
6314 | 6315 | 1 | 0.1 | 7.9 | 4.3 | 67.4
6315 | 6316 | 1 | 0.9 | 17.7 | 9.9 | 61.1
6316 | 6317 | 1 | 2.7 | 20.8 | 8.6 | 58.1
6317 | 6318 | 1 | 1.3 | 22.4 | 7.4 | 64.1
6318 | 6319 | 1 |  | 19.6 | 5.3 | 64.5
6319 | 6320 | 1 | 0.4 | 14.8 | 3.3 | 72.6
6320 | 6321 | 1 |  | 11.4 | 3 | 78.1
6321 | 6322 | 1 | 0.1 | 8.7 | 4.5 | 68.7
6322 | 6323 | 1 | 0.1 | 10.5 | 5 | 66.1
6323 | 6324 | 1 | 0.7 | 20.3 | 2.3 | 76.7
6324 | 6325 | 1 | 0.1 | 12.1 | 2.5 | 78.1
6325 | 6326 | 1 |  |  |  |  | No Analysis
6326 | 6327 | 1 |  |  |  |  | No Analysis
6327 | 6328 | 1 |  |  |  |  | No Analysis
6328 | 6329 | 1 | 0.1 | 5.4 | 12.2 | 55.8
6329 | 6330 | 1 | 0.1 | 9.7 | 18.6 | 40.7
6330 | 6331 | 1 | 0.1 | 7.5 | 17.1 | 43.1
6331 | 6332 | 1 | 1.4 | 8.9 | 19.8 | 29.3
6332 | 6333 | 1 |  | 10.9 | 22.2 | 28.6
6333 | 6334 | 1 | 0.2 | 8.6 | 19.4 | 22.5
6334 | 6335 | 1 | 0.4 | 5 | 16.2 | 34
6335 | 6336 | 1 | 0.1 | 4.9 | 16.7 | 42
6336 | 6337 | 1 | 0.6 | 3.3 | 20 | 50.3
6337 | 6338 | 1 | 0.2 | 1.2 | 19.1 | 66.6
Core = Log |  |  | From core description in core analysis report

## #4759
NDIC File No:4759
API No: 33-013-00713-00-00
Original Operator: MOUNTAIN MINERALS CO.
Original Well Name: LAWRENCE ANDERSON #1
Top Depth | Base Depth | Interval Rep | Perm - Horz. (mD) | Porosity % | Oil Sat. % | Water Sat. % | Grain Density
7266 | 7267 | 1 | 0.1 | 2.8 | 25 | 53.5
7267 | 7268 | 1 | 0.76 | 8.6 | 10.4 | 23.2
7268 | 7269 | 1 | 2.7 | 9.1 | 13.2 | 37.4
7269 | 7270 | 1 | 0.17 | 7.7 | 1.7 | 31.2
7270 | 7271 | 1 | 0.01 | 4.7 | 14.9 | 44.6
7271 | 7272 | 1 | 0.01 | 5.5 | 0 | 94.5
7272 | 7273 | 1 | 0.01 | 9.9 | 0 | 58.6
7273 | 7274 | 1 | 0.01 | 9.3 | 11.5 | 60.2
7274 | 7275 | 1 | 0.19 | 6.1 | 0 | 30.7
7275 | 7276 | 1 | 0.01 | 4.2 | 0 | 69
7276 | 7277 | 1 | 0.18 | 8.2 | 0 | 55
7277 | 7278 | 1 | 0.01 | 10.9 | 0 | 66
7278 | 7279 | 1 | 0.8 | 10.5 | 0 | 63.8
7279 | 7280 | 1 | 0.01 | 7.7 | 0 | 31.1
7280 | 7281 | 1 | 1.3 | 13.5 | 0 | 75.5
7281 | 7282 | 1 | 0.01 | 14.4 | 0 | 70.9
7282 | 7283 | 1 | 0.01 | 13.6 | 0 | 66.2
7283 | 7284 | 1 | 0.01 | 9.6 | 0 | 69.8
7284 | 7285 | 1 |  |  |  |  | No Analysis
7285 | 7286 | 1 |  |  |  |  | No Analysis
7286 | 7287 | 1 |  |  |  |  | No Analysis
7287 | 7288 | 1 |  |  |  |  | No Analysis
7288 | 7289 | 1 |  |  |  |  | No Analysis
7289 | 7290 | 1 |  |  |  |  | No Analysis
7290 | 7291 | 1 |  |  |  |  | No Analysis
7291 | 7292 | 1 |  |  |  |  | No Analysis
7292 | 7293 | 1 | 0.01 | 1 | 0 | 90
7293 | 7294 | 1 | 0.01 | 5.7 | 0 | 70.2
7294 | 7295 | 1 | 0.01 | 3.6 | 0 | 91.7
7295 | 7296 | 1 | 0.01 | 8.3 | 0 | 76
7296 | 7297 | 1 | 0.01 | 6.3 | 0 | 79.3
7297 | 7298 | 1 | 0.01 | 5.3 | 0 | 66
7298 | 7299 | 1 | 2.9 | 8 | 0 | 71.3
7299 | 7300 | 1 | 0.01 | 2.5 | 0 | 88
7300 | 7301 | 1 | 0.01 | 6.7 | 0 | 97
7301 | 7302 | 1 | 0.01 | 3.6 | 0 | 75
7302 | 7303 | 1 | 0.01 | 6.8 | 0 | 51.5
7303 | 7304 | 1 | 0.01 | 6.3 | 0 | 52.4
7304 | 7305 | 1 | 0.01 | 1.4 | 0 | 92.9
7305 | 7306 | 1 | 0.01 | 2.6 | 0 | 88.5
7306 | 7307 | 1 | 0.01 | 1.5 | 0 | 93.4
7307 | 7308 | 1 | 0.01 | 6.7 | 0 | 76.2
7308 | 7309 | 1 | 0.01 | 2.3 | 0 | 95.6
7309 | 7310 | 1 | 0.9 | 6.4 | 0 | 70.3
7310 | 7311 | 1 | 0.01 | 0.5 | 0 | 80
7311 | 7312 | 1 | 0.01 | 9.9 | 0 | 70.7
core +10' = Log |  |  | From core description lack of fossiliferous zone and lower anhydrite correlation

## #5973
NDIC File No: 5973
API No: 33-013-00758-00-00
Original Operator: GOFOR OIL, INC.
Original Well Name: SCHELDRUP #2
Top Depth | Base Depth | Interval Rep | Perm - Horz. (mD) | Porosity % | Oil Sat. % | Water Sat. % | Grain Density
5978 | 5979 | 1 | 0.28 | 21.9 | 27 | 47.5
5979 | 5980 | 1 | 1.1 | 29.4 | 27.1 | 30.3
5980 | 5981 | 1 | 0.07 | 15.8 | 20.9 | 53.2
5981 | 5982 | 1 | 0.13 | 23.7 | 20.6 | 61.2
5982 | 5983 | 1 | 0.26 | 17.6 | 17 | 49.5
5983 | 5984 | 1 | 0.34 | 18.2 | 28 | 41.8
5984 | 5985 | 1 | 0.02 | 16.5 | 35.1 | 39.4
5985 | 5986 | 1 | 0.03 | 11.1 | 18.9 | 49.6
5986 | 5987 | 1 | 1.5 | 23 | 17.8 | 40.4
5987 | 5988 | 1 | 0.01 | 4.3 | 4.7 | 86
5988 | 5989 | 1 | 0.57 | 15.8 | 27.9 | 30.4
5989 | 5990 | 1 | 5 | 23.9 | 20 | 41.9
5990 | 5991 | 1 | 0.74 | 20.6 | 30 | 28.1
5991 | 5992 | 1 | 1.5 | 24.4 | 29 | 29
5992 | 5993 | 1 | 0.11 | 12.4 | 23.4 | 47.6
5993 | 5994 | 1 |  |  |  |  | No Analysis
5994 | 5995 | 1 |  |  |  |  | No Analysis
5995 | 5996 | 1 |  |  |  |  | No Analysis
5996 | 5997 | 1 |  |  |  |  | No Analysis
5997 | 5998 | 1 |  |  |  |  | No Analysis
5998 | 5999 | 1 |  |  |  |  | No Analysis
5999 | 6000 | 1 |  |  |  |  | No Analysis
6000 | 6001 | 1 |  |  |  |  | No Analysis
6001 | 6002 | 1 |  |  |  |  | No Analysis
6002 | 6003 | 1 |  |  |  |  | No Analysis
6003 | 6004 | 1 |  |  |  |  | No Analysis
6004 | 6005 | 1 |  |  |  |  | No Analysis
6005 | 6006 | 1 | 0.42 | 11.7 | 24.8 | 28.2
6006 | 6007 | 1 | 2.5 | 16.6 | 22.9 | 34.8
6007 | 6008 | 1 | 0.93 | 13.3 | 27.7 | 24.8
6008 | 6009 | 1 | 0.6 | 12.4 | 25.8 | 26.6
6010 | 6011 | 1 |  |  |  |  | No Analysis
6011 | 6012 | 1 |  |  |  |  | No Analysis
6012 | 6013 | 1 |  |  |  |  | No Analysis
6013 | 6014 | 1 |  |  |  |  | No Analysis
6014 | 6015 | 1 | 0.01 | 1.8 | 72.2 | 22.2
6015 | 6016 | 1 | 0.02 | 1.4 | 42.8 | 50
6017 | 6018 | 1 |  |  |  |  | No Analysis
6018 | 6019 | 1 | 0.01 | 5.9 | 37.3 | 22
6019 | 6020 | 1 |  |  |  |  | No Analysis
6020 | 6021 | 1 |  |  |  |  | No Analysis
6021 | 6022 | 1 |  |  |  |  | No Analysis
6022 | 6023 | 1 | 0.01 | 1.9 | 42.2 | 47.4
Core = Log |  |  | CBL only, no shift, well picks from photos

## #6011
NDIC File No: 6011
API No: 33-013-00763-00-00
Original Operator: JOHN B. HAWLEY, JR. TRUST #1
Original Well Name: VALLELY #2
Top Depth | Base Depth | Interval Rep | Perm - Horz. (mD) | Porosity % | Oil Sat. % | Water Sat. % | Grain Density
6535 | 6536 | 1 | 0.37 | 9.4 | 15.3 | 63.4
6536 | 6537 | 1 | 0.03 | 5.5 | 9.4 | 67.4
6537 | 6538 | 1 | 5.5 | 23.5 | 20.9 | 38.7
6538 | 6539 | 1 | 8.5 | 24.9 | 19.6 | 43.5
6539 | 6540 | 1 | 9.2 | 22.6 | 21 | 45.2
6540 | 6541 | 1 | 4.6 | 27.4 | 12.2 | 62.5
6541 | 6542 | 1 | 4.8 | 28 | 14.5 | 58.1
6542 | 6543 | 1 | 3.4 | 26.8 | 15.3 | 55.1
6543 | 6544 | 1 | 1.8 | 22.8 | 16.1 | 59.7
6544 | 6545 | 1 | 1.6 | 20.6 | 9.6 | 63
6545 | 6546 | 1 | 0.03 | 10.1 | 7.1 | 77.1
6546 | 6547 | 1 | 0.74 | 18.1 | 8.4 | 65.8
6547 | 6548 | 1 | 4.8 | 20.8 | 19.5 | 47.8
6548 | 6549 | 1 | 0.47 | 21.5 | 7.8 | 60.7
6549 | 6550 | 1 | 1 | 21.9 | 5.1 | 77.1
6550 | 6551 | 1 | 1.1 | 23.1 | 5.7 | 71
6551 | 6552 | 1 | 0.3 | 14.9 | 4.6 | 74.1
6552 | 6553 | 1 | 0.01 | 7.5 | 1.4 | 89.8
6553 | 6554 | 1 | 0.01 | 6.6 | 11 | 78.9
6554 | 6555 | 1 | 0.01 | 6.8 | 13.7 | 66.9
6555 | 6556 | 1 | 0.01 | 16.5 | 4.2 | 82.8
6556 | 6557 | 1 | 0.01 | 5.8 | 3.6 | 86.6
6557 | 6558 | 1 | 0.01 | 4.7 | 2.2 | 89.1
6558 | 6559 | 1 | 0.01 | 3.4 | 3.1 | 92.3
6559 | 6560 | 1 | 0.01 | 4.1 | 12.9 | 82.8
6560 | 6561 | 1 | 0.016 | 4.8 | 19.3 | 68.8
6561 | 6562 | 1 | 0.02 | 5.5 | 30.1 | 52.8
6562 | 6563 | 1 | 0.03 | 4.5 | 32.2 | 46
6563 | 6564 | 1 | 0.02 | 9.6 | 18.5 | 28.7
6564 | 6565 | 1 | 0.42 | 11.6 | 25.2 | 28.5
6565 | 6566 | 1 | 0.01 | 6.8 | 23.3 | 32.1
6566 | 6567 | 1 | 0.02 | 3.8 | 43 | 37.6
6567 | 6568 | 1 | 0.14 | 4.2 | 22.6 | 30.2
6568 | 6569 | 1 | 0.02 | 3.6 | 21 | 30
6569 | 6570 | 1 | 0.01 | 2.4 | 40.4 | 53.9
core - ~4' = Log

## #8525
NDIC File No:8525
API No: 33-013-00850-00-00
Original Operator: MONSANTO CO.
Original Well Name: HUTTNER UNIT 1-A
Top Depth | Base Depth | Interval Rep | Perm - Horz. (mD) | Porosity % | Oil Sat. % | Water Sat. % | Grain Density
6325 | 6326 | 1 | 0.01 | 4.3 | 16.3 | 69.8
6326 | 6327 | 1 | 0.01 | 3 | 16.6 | 70
6327 | 6328 | 1 | 0.01 | 3.1 | 16.1 | 74.2
6328 | 6329 | 1 | 0.01 | 1.4 | 14.3 | 64.3
6329 | 6330 | 1 | 0.01 | 2.5 | 20 | 60
6330 | 6331 | 1 | 0.01 | 3.9 | 17.9 | 66.7
6331 | 6332 | 1 | 0.02 | 6.8 | 19.1 | 33.8
6332 | 6333 | 1 | 0.08 | 6.5 | 15.4 | 26.1
6333 | 6334 | 1 | 0.66 | 11.2 | 14.3 | 41
6334 | 6335 | 1 | 0.01 | 8.4 | 16.7 | 31
6335 | 6336 | 1 | 0.01 | 4.8 | 18.7 | 56.2
6336 | 6337 | 1 | 0.01 | 4.1 | 21.9 | 41.5
6337 | 6338 | 1 | 0.12 | 10.7 | 13.1 | 35.5
6338 | 6339 | 1 | 0.12 | 10.4 | 13.5 | 30.8
6339 | 6340 | 1 | 0.17 | 9.4 | 12.8 | 31.9
6340 | 6341 | 1 | 0.02 | 4.6 | 10.9 | 45.6
6341 | 6342 | 1 | 0.01 | 5.8 | 8.6 | 37.9
6342 | 6343 | 1 | 0.03 | 10.7 | 13.1 | 41.1
6343 | 6344 | 1 | 0.07 | 9.5 | 9.5 | 36.8
6344 | 6345 | 1 | 0.01 | 5.7 | 24.6 | 35.1
6345 | 6346 | 1 | 0.08 | 6.8 | 13.2 | 23.5
6346 | 6347 | 1 | 1.6 | 9.3 | 12.9 | 21.5
6347 | 6348 | 1 | 0.01 | 6.7 | 13.4 | 32.8
6348 | 6349 | 1 | 0.02 | 5.2 | 13.5 | 30.8
6349 | 6350 | 1 | 0.01 | 3.7 | 18.9 | 46
6350 | 6351 | 1 | 1.3 | 7.4 | 9.5 | 33.8
6351 | 6352 | 1 | 1.6 | 8.7 | 10.3 | 20.7
6352 | 6353 | 1 | 0.02 | 7.6 | 15.8 | 34.2
6353 | 6354 | 1 | 0.01 | 3.9 | 12.8 | 20.5
6354 | 6355 | 1 | 0.01 | 6.4 | 14 | 51.5
6355 | 6356 | 1 | 0.01 | 5.3 | 17 | 43.4
6356 | 6357 | 1 | 0.01 | 2.9 | 17.2 | 58.6
6357 | 6358 | 1 | 0.01 | 3.8 | 23.7 | 55.3
Core -2' = Log |  |  | From core analysis report core description

## #10203
NDIC File No: 10203
API No: 33-013-00987-00-00 |  |  |  |  | Note - Bluell core data here from 5906 down
Original Operator: INSERT NAME
Original Well Name: MARVIN SORUM 2R
Top Depth | Base Depth | Interval Rep | Perm - Max. (mD) | Porosity % | Oil Sat. % | Water Sat. % | Grain Density
5839 | 5840 | 1 | 0.51 | 23.5 | 21.1 | 47.7
5840 | 5841 | 1 | 0.04 | 17.7 | 7 | 75.8
5841 | 5842 | 1 | 0.47 | 24.6 | 19.2 | 45.9
5842 | 5843 | 1 | 0.22 | 15.5 | 13.3 | 53
5843 | 5844 | 1 | 1.5 | 20.5 | 18.5 | 40.7
5844 | 5845 | 1 | 0.63 | 25.3 | 21.3 | 41.2
5845 | 5846 | 1 | 0.24 | 11.5 | 15.7 | 33.1
5846 | 5847 | 1 | 0.01 | 5.6 | 9.2 | 59
5847 | 5848 | 1 | 0.01 | 15.2 | 25.6 | 24.3
5848 | 5849 | 1 | 0.8 | 13.5 | 26.6 | 44.3
5849 | 5850 | 1 | 0.2 | 24.9 | 19.8 | 37.4
5850 | 5851 | 1 | 1.3 | 25.7 | 19.1 | 36
5851 | 5852 | 1 | 0.15 | 15.9 | 24.6 | 36.8
5852 | 5853 | 1 | 0.25 | 11.6 | 24.1 | 44.8
5853 | 5854 | 1 | 0.01 | 8.8 | 8.1 | 67.4
5854 | 5855 | 1 | [5 empty] | No Analysis
5855 | 5856 | 1 | 0.5 | 20.4 | 28.2 | 26.4
5856 | 5857 | 1 | 1.7 | 17.8 | 20.3 | 30.9
5857 | 5858 | 1 | 0.52 | 17.6 | 20.9 | 49.5
5858 | 5859 | 1 | 0.01 | 11.4 | 10.6 | 58.3
5906 | 5907 | 1 | [5 empty] | No Analysis
5907 | 5908 | 1 | [5 empty] | No Analysis
5908 | 5909 | 1 | [5 empty] | No Analysis
5909 | 5910 | 1 | 0.11 | 19.1 | 3.5 | 64.5
5910 | 5911 | 1 | 1.1 | 28.2 | 16.7 | 43.9
5911 | 5912 | 1 | 1.7 | 28.9 | 4.2 | 63
5912 | 5913 | 1 | 0.2 | 30 | 8.3 | 63.6
5913 | 5914 | 1 | [5 empty] | No Analysis
5914 | 5915 | 1 | [5 empty] | No Analysis
5915 | 5916 | 1 | 0.01 | 2 | 5.3 | 74.3
5916 | 5917 | 1 | 0.01 | 1.6 | 0 | 93.4
5917 | 5918 | 1 | 0.01 | 2.6 | 20.6 | 65.9
5918 | 5919 | 1 | 0.01 | 3.2 | 16.5 | 52.7
5919 | 5920 | 1 | 0.01 | 3.4 | 21.2 | 66.6
5920 | 5921 | 1 | 0.01 | 4 | 18.4 | 63.1
5921 | 5922 | 1 | 0.01 | 2.5 | 21 | 75.6
5922 | 5923 | 1 | [5 empty] | No Analysis
5923 | 5924 | 1 | [5 empty] | No Analysis
5924 | 5925 | 1 | [5 empty] | No Analysis
5925 | 5926 | 1 | 0.01 | 1.4 | 15 | 59.9
5926 | 5927 | 1 | 0.01 | 6.1 | 8.5 | 50.8
5927 | 5928 | 1 | 0.01 | 5 | 10.3 | 28.8
5928 | 5929 | 1 | 0.01 | 1.1 | 18.9 | 37.9
5929 | 5930 | 1 | 0.15 | 0.8 | 0 | 59.8
5930 | 5931 | 1 | 0.01 | 0.9 | 11.9 | 71.5
5931 | 5932 | 1 | [5 empty] | No Analysis
5932 | 5933 | 1 | [5 empty] | No Analysis
5933 | 5934 | 1 | 0.01 | 4.4 | 2.4 | 57.2
5934 | 5935 | 1 | 1.5 | 11.4 | 4.3 | 41.4
5935 | 5936 | 1 | 1 | 8.2 | 6.3 | 42.7
5936 | 5937 | 1 | 0.02 | 4.7 | 4.4 | 53.1
5937 | 5938 | 1 | [5 empty] | No Analysis
5938 | 5939 | 1 | [5 empty] | No Analysis
5939 | 5940 | 1 | [5 empty] | No Analysis
5940 | 5941 | 1 | [5 empty] | No Analysis
5941 | 5942 | 1 | [5 empty] | No Analysis
5942 | 5943 | 1 | 0.01 | 6.4 | 3.2 | 64.2
5943 | 5944 | 1 | 0.12 | 10 | 1 | 67.8
5944 | 5945 | 1 | 1.6 | 7.9 | 1.3 | 48.6
5945 | 5946 | 1 | 3.1 | 12.2 | 0.8 | 79.1
5946 | 5947 | 1 | 0.61 | 8.6 | 1.2 | 74.8
5947 | 5948 | 1 | 0.01 | 1.1 | 0 | 73.9
5948 | 5949 | 1 | 0.12 | 4.8 | 2.1 | 42.9
5949 | 5950 | 1 | 12 | 14.3 | 0.7 | 45.7
5950 | 5951 | 1 | 3.5 | 10.4 | 0 | 74.7
5951 | 5952 | 1 | 196 | 11.6 | 0.8 | 47
5952 | 5953 | 1 | 19 | 14 | 0 | 67.7
5953 | 5954 | 1 | 1.9 | 15 | 0.6 | 56.9
5954 | 5955 | 1 | 13 | 14.9 | 0.6 | 71
5955 | 5956 | 1 | 30 | 16.7 | 0.6 | 89.1
5956 | 5957 | 1 | [5 empty] | No Analysis
5957 | 5958 | 1 | [5 empty] | No Analysis
5958 | 5959 | 1 | [5 empty] | No Analysis
5959 | 5960 | 1 | [5 empty] | No Analysis
5960 | 5961 | 1 | [5 empty] | No Analysis
5961 | 5962 | 1 | [5 empty] | No Analysis
5962 | 5963 | 1 | 0.01 | 1.9 | 0 | 90.2
5963 | 5964 | 1 | 0.01 | 1.6 | 0 | 95.6
Core -2 = Log |  |  | From core analyis description ('Detridal Zone' - fossiliferous wackestone @ top of Rival)

## #11929
NDIC File No:11929
API No: 33-013-01162-00-00
Original Operator: CHARTERHALL AMERICA, INC.
Original Well Name: LARSON #3-11
Top Depth | Base Depth | Interval Rep | Perm - Horz. (mD) | Porosity % | Oil Sat. % | Water Sat. % | Grain Density
6262 | 6263 | 1 | 0.1 | 4.6 | 5 | 40.3 | 2.69
6263 | 6264 | 1 | 6.1 | 12.3 | 12.4 | 26.9 | 2.7
6264 | 6265 | 1 | 4.6 | 11.6 | 12.1 | 28.1 | 2.75
6265 | 6266 | 1 | 3.9 | 11.6 | 11.8 | 21.2 | 2.7
6266 | 6267 | 1 | 0.08 | 7.1 | 22.1 | 22.1 | 2.69
6267 | 6268 | 1 | 0.4 | 7.8 | 22.1 | 24.5 | 2.69
6268 | 6269 | 1 | 0.05 | 9.1 | 12 | 18 | 2.69
6269 | 6270 | 1 | 2.9 | 13.5 | 9.4 | 31.2 | 2.71
6270 | 6271 | 1 | 1.8 | 11.4 | 10.6 | 27.5 | 2.7
6271 | 6272 | 1 | 0.4 | 9.4 | 9.2 | 15.8 | 2.7
6272 | 6273 | 1 | 0.06 | 10.8 | 14.3 | 22.2 | 2.7
6273 | 6274 | 1 | 0.08 | 10.1 | 11.4 | 25.4 | 2.7
6274 | 6275 | 1 | 0.01 | 4 | 19.5 | 29.3 | 2.7
6275 | 6276 | 1 | 0.01 | 1.8 | 11.1 | 44.2 | 2.69
6276 | 6277 | 1 | 0.01 | 1.6 | 8.5 | 68.1 | 2.7
6277 | 6278 | 1 | 0.01 | 2.9 | 7.5 | 59.7 | 2.69
6278 | 6279 | 1 | 0.02 | 2.2 | 5.2 | 62 | 2.69
6279 | 6280 | 1 | 0.01 | 2 | 6 | 59.6 | 2.69
6280 | 6281 | 1 | 0.01 | 1.1 | 7.2 | 57.9 | 2.68
6281 | 6282 | 1 | 0.01 | 1.8 | 17.6 | 44 | 2.7
6282 | 6283 | 1 | 0.01 | 2.8 | 4.9 | 68.8 | 2.68
6283 | 6284 | 1 | 0.33 | 5.8 | 10.9 | 43.6 | 2.71
6284 | 6285 | 1 | 0.01 | 3.7 | 7.2 | 57.8 | 2.71
6285 | 6286 | 1 | 15 | 3.8 | 0 | 45.6 | 2.71
6286 | 6287 | 1 | 0.01 | 2.4 | 0 | 58.4 | 2.68
6287 | 6288 | 1 | 0.01 | 2.8 | 6.2 | 55.4 | 2.69
6288 | 6289 | 1 | 0.01 | 3 | 5.4 | 64.3 | 2.69
6289 | 6290 | 1 | 0.01 | 4.6 | 3.8 | 38.1 | 2.7
6290 | 6291 | 1 | 0.01 | 2.4 | 5.8 | 57.9 | 2.69
6291 | 6292 | 1 | 0.01 | 7 | 0 | 64.3 | 2.69
6292 | 6293 | 1 | 0.16 | 6.2 | 0 | 49.9 | 2.7
6293 | 6294 | 1 | 0.01 | 2.6 | 0 | 55.4 | 2.7
6294 | 6295 | 1 | 0.01 | 2.3 | 0 | 62.7 | 2.7
6295 | 6296 | 1 | 0.01 | 3.6 | 18 | 36.1 | 2.7
6296 | 6297 | 1 | 0.01 | 4 | 4.9 | 58.4 | 2.71
6297 | 6297.5 | 0.5 | 0.01 | 4.3 | 10.3 | 41.3 | 2.71
6297.5 | 6298 | 0.5 | 0.01 | 4.2 | 8.9 | 35.7 | 2.75
6298 | 6298.5 | 0.5 | 0.01 | 4.2 | 11.8 | 35.3 | 2.71
6298.5 | 6299 | 0.5 | 0.02 | 5.5 | 9.9 | 34.8 | 2.71
6299 | 6299.5 | 0.5 | 0.01 | 7.7 | 5.3 | 28.3 | 2.71
6299.5 | 6300 | 0.5 | 0.22 | 10.5 | 8.5 | 29.1 | 2.7
6300 | 6300.5 | 0.5 | 0.01 | 9.2 | 13.7 | 43 | 2.7
6300.5 | 6301 | 0.5 | 0.01 | 7.7 | 7.6 | 56 | 2.71
6301 | 6301.5 | 0.5 | 0.01 | 6.9 | 9 | 58.3 | 2.7
6301.5 | 6302 | 0.5 | 0.01 | 5.1 | 11.8 | 53.2 | 2.7
6302 | 6302.5 | 0.5 | 0.01 | 4.9 | 14.1 | 56.2 | 2.7
6302.5 | 6303 | 0.5 | 0.01 | 5 | 13.7 | 48 | 2.68
6303 | 6304 | 1 | 0.01 | 4.4 | 19.3 | 44.2 | 2.7
6304 | 6305 | 1 | 0.01 | 2.8 | 21.9 | 54.6 | 2.68
6305 | 6306 | 1 | 0.01 | 1.1 | 15.6 | 47 | 2.71
6306 | 6307 | 1 | 0.01 | 1.5 | 16.9 | 50.7 | 2.68
6307 | 6308 | 1 | 0.02 | 5 | 10.3 | 61.5 | 2.8
6308 | 6309 | 1 | 0.01 | 1.6 | 4.4 | 70.7 | 2.69
Core = Log

## #13210
NDIC File No: 13210
API No: 33-013-01232-00-00
Original Operator: PATRICK PETROLEUM CO.
Original Well Name: WILSON #1-7
Top Depth | Base Depth | Interval Rep | Perm - Max. (mD) | Porosity % | Oil Sat. % | Water Sat. % | Grain Density
7394 | 7395 | 1 | 0.01 | 2.4 | 25.7 | 53.6 | 2.74
7395 | 7396 | 1 | 0.01 | 2.7 |  | 79.2 | 2.73
7396 | 7397 | 1 | 0.01 | 2.5 | 44 | 37.4 | 2.74
7397 | 7398 | 1 | 0.01 | 2.2 | 37.3 | 39.7 | 2.71
7398 | 7398.4 | 0.4 | 0.06 | 9 | 18.7 | 21.4 | 2.71
7398.4 | 7399 | 0.6 | 0.65 | 9.7 | 18.7 | 21.4 | 2.7
7399 | 7399.4 | 0.4 | 0.41 | 10.5 | 18.7 | 21.4 | 2.69
7399.4 | 7400 | 0.6 | 0.24 | 10.6 | 17.5 | 28.5 | 2.71
7400 | 7400.6 | 0.6 | 0.03 | 8.7 | 21.8 | 24.9 | 2.7
7400.6 | 7401 | 0.4 | 0.4 | 3.4 | 21.8 | 24.9 | 2.68
7401 | 7402 | 1 | 0.01 | 1.3 | 35.1 | 29.3 | 2.69
7402 | 7403 | 1 | 0.01 | 2.2 | 43.2 | 24 | 2.69
7403 | 7404 | 1 | 0.01 | 3.8 | 35.5 | 22.7 | 2.7
7404 | 7405 | 1 | 0.01 | 4 | 21 | 52.6 | 2.71
7405 | 7406 | 1 | 0.01 | 5 | 0 | 72.6 | 2.71
7406 | 7407 | 1 | 0.01 | 8.7 | 10.8 | 42.9 | 2.69
7407 | 7407.7 | 0.7 | 0.01 | 8.2 | 9.3 | 57 | 2.71
7407.7 | 7408 | 0.3 | 0.08 | 8.1 | 9.3 | 57 | 2.69
7408 | 7408.3 | 0.3 | 0.06 | 7.8 | 15.4 | 55.6 | 2.68
7408.3 | 7409 | 0.7 | 0.09 | 8.4 | 15.4 | 55.6 | 2.71
7409 | 7409.5 | 0.5 | 0.12 | 9.2 | 15.4 | 55.6 | 2.71
7409.5 | 7410 | 0.5 | 0.15 | 8.9 | 15.4 | 40.6 | 2.71
7410 | 7411 | 1 | 0.49 | 11.4 | 10.4 | 37.7 | 2.7
7411 | 7411.6 | 0.6 | 0.01 | 8.7 | 8 | 51.6 | 2.71
7411.6 | 7412 | 0.4 | 0.11 | 9.8 | 10 | 51.6 | 2.7
7412 | 7412.3 | 0.3 | 0.06 | 10.2 | 9.3 | 54.1 | 2.71
7412.3 | 7413 | 0.7 | 0.11 | 7.5 | 9.3 | 54.1 | 2.68
7413 | 7414.3 | 1.3 | 0.01 | 4.1 | 9.3 | 40.6 | 2.69
7414.3 | 7415 | 0.7
7415 | 7417 | 2
7417 | 7418 | 1 | 0.01 | 1.5 | 35.2 | 43.9 | 2.68
7418 | 7419 | 1 | 0.01 | 1.3 | 44.8 | 18.7 | 2.69
7419 | 7420 | 1 | 0.01 | 3.6 | 22.4 | 49.8 | 2.69
7420 | 7421 | 1 | 0.01 | 6 | 24.2 | 41.2 | 2.71
7421 | 7422 | 1 | 0.01 | 6 | 15.7 | 39.3 | 2.72
7422 | 7423 | 1 | 0.02 | 3.6 |  | 69 | 2.7
7423 | 7424 | 1 | 0.06 | 11 | 5.9 | 68.7 | 2.7
7424 | 7425 | 1 | 0.18 | 12.2 | 6.2 | 65.3 | 2.71
7425 | 7426 | 1 | 0.07 | 12.8 | 8.7 | 66.4 | 2.7
7426 | 7427 | 1 | 0.07 | 11.8 |  | 73.6 | 2.73
7427 | 7428 | 1 | 0.01 | 7.5 | 15.3 | 59.4 | 2.69
7428 | 7429 | 1 | 0.01 | 5.9 | 8.8 | 36.8 | 2.72
7429 | 7430 | 1 | 0.01 | 3.5 | 0 | 67.5 | 2.68
7430 | 7431 | 1 | 3.02 | 9.8 | 11.5 | 21.8 | 2.71
7431 | 7432 | 1 | 6.57 | 11.4 | 11.4 | 42.2 | 2.71
7432 | 7433 | 1 | 1.18 | 10.7 | 8.9 | 45.7 | 2.71
7433 | 7434 | 1 | 0.06 | 7.7 |  | 62.4 | 2.7
7434 | 7435 | 1 | 0.01 | 4.1 |  | 74.7 | 2.7
7435 | 7436 | 1 | 0.2 | 8.5 |  | 59.5 | 2.71
7436 | 7437 | 1 | 0.13 | 8.4 |  | 58.8 | 2.71
7437 | 7438 | 1 | 0.13 | 6.5 |  | 66.7 | 2.71
Core -4' = Log |  |  | From core photos

## #15103
NDIC File No:15103
API No: 33-013-01314-00-00
Original Operator: MAR-WIN DEVELOPMENT CO.
Original Well Name: JOSEPH UECKER ET AL #1
Top Depth | Base Depth | Interval Rep | Perm - Max. (mD) | Porosity % | Oil Sat. % | Water Sat. % | Grain Density
7578 | 7579.2 | 1.2 | 2.18 | 19.5 | 19.2 | 54.6 | 2.81
7579.2 | 7580.9 | 1.7 | 2.25 | 14.4 | 7.4 | 69.9 | 2.8
7580.9 | 7581.8 | 0.9 | 0.54 | 15.6 | 14 | 58.9 | 2.72
7581.8 | 7585 | 3.2 | 2.17 | 22 | 18.1 | 62.5 | 2.78
7585 | 7588.6 | 3.6
7588.6 | 7590.4 | 1.8 | 0.07 | 5 | 13 | 46.9 | 2.75
7590.4 | 7591.5 | 1.1 | 0.97 | 13.5 | 10.3 | 68.4 | 2.76
7591.5 | 7592.3 | 0.8 | 1.71 | 15.7 | 7.8 | 71 | 2.78
7592.3 | 7594.1 | 1.8 | 0.11 | 7.8 |  | 79.4 | 2.77
7594.1 | 7595.4 | 1.3 | 0.46 | 11.5 | 13.8 | 55.3 | 2.79
7595.4 | 7596.3 | 0.9 | 0.26 | 12.7 | 2.4 | 81.5 | 2.66
7596.3 | 7597.5 | 1.2 | 1.85 | 22.1 |  | 80.7 | 2.77
7597.5 | 7598.3 | 0.8 | 0.14 | 13.1 | 2.2 | 82.3 | 2.62
7598.3 | 7599.4 | 1.1 |  |  | 5.8 | 74
7599.4 | 7601 | 1.6 | 0.08 | 8.9 | 5.2 | 84.9 | 2.74
7601 | 7601.9 | 0.9 | 0.01 | 5.2 | 6.4 | 82.8 | 2.72
7601.9 | 7603.2 | 1.3 | 0.03 | 5.1 | 11.8 | 78.6 | 2.77
7603.2 | 7604.3 | 1.1 | 0.01 | 8.9 | 5 | 87.2 | 2.72
7604.3 | 7606.1 | 1.8 | 0.39 | 13.7 | 0 | 89.4 | 2.76
7606.1 | 7609.1 | 3 | 0.02 | 0.5 | 26.7 | 55.9 | 2.71
7609.1 | 7611.2 | 2.1 | 0.02 | 1.7 | 30.9 | 51.5 | 2.73
7611.2 | 7611.8 | 0.6 | 0.01 | 2.1 |  | 79.8 | 2.74
7611.8 | 7613.6 | 1.8 | 0.04 | 2.2 |  | 85.7 | 2.75
7613.6 | 7615.4 | 1.8 | 0.08 | 3.9 | 0 | 68.9 | 2.7
7615.4 | 7616.2 | 0.8 | 0.01 | 1.7 |  | 56 | 2.65
7616.2 | 7617.5 | 1.3 | 0.66 | 9.6 |  | 67.6 | 2.7
7617.5 | 7618.9 | 1.4 | 0.03 | 4.8 | 0 | 47.4 | 2.7
7618.9 | 7619.8 | 0.9 | 10.6 | 16 | 5 | 48.8 | 2.7
7619.8 | 7622 | 2.2 | 1.86 | 12.7 | 0 | 60.8 | 2.69
7622 | 7623 | 1 | 0.83 | 8.9 | 5.1 | 61.7 | 2.71
7623 | 7623.5 | 0.5 | 0.04 | 6.7 | 0 | 50.2 | 2.66
7623.5 | 7624.6 | 1.1 | 1.1 | 6.3 | 0 | 53.9 | 2.71
7624.6 | 7625.3 | 0.7 | 47.6 | 14.2 |  | 48.1 | 2.68
7625.3 | 7627.1 | 1.8 | 4.81 | 10.4 | 0 | 68 | 2.72
7627.1 | 7628.8 | 1.7 | 1.92 | 17 |  | 71 | 2.69
7628.8 | 7630.3 | 1.5 | 0.09 | 10.2 | 0 | 74.6 | 2.59
7630.3 | 7633.4 | 3.1 | 1.62 | 13.7 | 0 | 91.1 | 2.68
7633.4 | 7635.9 | 2.5 | 0.07 | 7.2 | 0 | 86.7 | 2.63
7635.9 | 7638.4 | 2.5 | 0.01 | 5.3 | 0 | 43.4 | 2.6
7638.4 | 7640.5 | 2.1 | 6.41 | 11.3 | 0 | 60 | 2.72
7640.5 | 7642.8 | 2.3 | 0.36 | 11.3 | 0 | 65.8 | 2.7
7642.8 | 7645.4 | 2.6
Core -15'= Log |  |  | From core GR in well file