## Form 21
ONE-POINT BACK-PRESSURE TEST REPORT - FORM 21
DEPARTMENT OF MINERAL RESOURCES
|  |  |  | OIL AND GAS DIVISION | [32 empty] | Well File No.
600 EAST BOULEVARD DEPT 474
BISMARCK, ND 58505-0614
SFN 18713 (02-2008)
PLEASE READ INSTRUCTIONS BEFORE FILLING OUT FORM.
PLEASE SUBMIT THE ORIGINAL.
Type of Test | [16 empty] | Date of Test
| Initial |  |  |  |  | Annual | [6 empty] | Special
Operator | [35 empty] | Telephone Number
Address | [23 empty] | City | [11 empty] | State |  | Zip Code
Well Name and Number | [16 empty] | Qtr-Qtr |  |  |  |  | Section |  |  |  | Township |  |  |  |  | Range |  |  |  | County
[29 empty] | N |  |  |  | W
Field | [16 empty] | Pool | [17 empty] | Total Depth (Feet)
Perforations (Feet) | [9 empty] | Type Completion (Describe) | [24 empty] | Packer Depth (Feet)
From |  |  | To
Producing Through | [9 empty] | Reservoir Temperature (°F) | [12 empty] | Mean Annual Temperature (°F) | [11 empty] | Barometric Pressure, Pa (PSIA)
[15 empty] | @ | [5 empty] | Feet | [13 empty] | 14.73
L (Feet) |  | H (Feet) |  |  |  |  | Gg |  |  |  |  | %CO2 | [5 empty] | %N2 |  |  |  |  | %H2S | [6 empty] | Prover ID |  |  |  |  | Meter Run ID |  |  |  | Taps Type
[34 empty] | In |  |  |  | In
| TUBING DATA | [7 empty] | CASING DATA | [9 empty] | FLOW DATA
No. | Pressure (PSIG) |  |  | Temperature (°F) |  |  |  |  | Pressure (PSIG) |  |  |  |  | Temperature (°F) |  |  |  |  | Prover Line Size (In) |  |  |  | Choke Orifice Size (In) |  |  |  | Pressure (PSIG) |  |  |  | Meter Differential Pressure hw (In) |  |  |  |  | Temperature (°F) |  |  | Duration of Flow (Hour)
SI
1.
No. | Coefficient, Fb (24-Hour) |  |  |  |  | Square Root of hwPm | [6 empty] | Pressure, Pm (PSIA) | [6 empty] | Flow Temperature Factor, Ft | [6 empty] | Gravity Factor, Fg | [5 empty] | Super Compressibility Factor, Fpv | [5 empty] | Rate of Flow, Q (MCFD)
1.
No. | Pr |  |  | Abs. Temperature, T (°R) | [8 empty] | Tr |  |  |  |  | z | [5 empty] | Gas Liquid Hydrocarbon Ratio | [16 empty] | MCF/Bbl
1. | [23 empty] | API Gravity of Liquid Hydrocarbons | [17 empty] | deg.
[24 empty] | Separator Gas | [10 empty] | Flowing Fluid
[24 empty] | Specific Gravity | [10 empty] | Specific Gravity
[24 empty] | Critical Pressure | [8 empty] | PSIA |  | Critical Pressure | [6 empty] | PSIA
[24 empty] | Critical Temp. | [8 empty] | °R |  | Critical Temp. | [6 empty] | °R
Pc (PSIA) |  |  |  | Pc2/1000 | [27 empty] | Pf (PSIA) |  |  |  | Pf2/1000
No. | Pt (PSIA) |  |  | Pt2/1000 | [6 empty] | Pc2 - Pt2 |  |  |  |  | Pw (PSIA) |  |  |  |  | Pw2/1000 | [5 empty] | Pc2 - Pw2 |  |  |  |  | Ps (PSIA) |  |  |  | Ps2/1000 |  |  |  | Pf2 - Ps2
[11 empty] | 1000 | [15 empty] | 1000 | [12 empty] | 1000
1.
|  | Pc2 | [25 empty] | Pc2
[6 empty] | = | [6 empty] | = | [12 empty] | log | [5 empty] | =
|  | Pc2 - Pw2 | [25 empty] | Pc2 - Pw2
n
|  | Pc2 | [25 empty] | Pc2
[6 empty] | = | [19 empty] | n log | [5 empty] | =
|  | Pc2 - Pw2 | [25 empty] | Pc2 - Pw2
n
Pc2
AOF = Q
Pc2 - Pw2
[5 empty] | AOF | [9 empty] | n | [5 empty] | n Source | [11 empty] | c
MCFD
Signature | [10 empty] | Printed Name | [13 empty] | Title | [11 empty] | Date

## Form 21 Iinstructions
ONE-POINT BACK-PRESSURE TEST REPORT - FORM 21
SFN 18713
1. All nomenclature are those used in the "Manual of Back-Pressure Testing of Gas Wells"
published by the Interstate Oil Compact Commission. This manual should be used for all
calculations.
| AOF | - | Absolute open flow, MCFD
| Fb | - | Coefficient (24 hours) from Table I or II in Manual of Back-Pressure Testing of Gas
Wells
| Fg | - | Specific gravity factor, dimensionless
| Fpv | - | Supercompressibility factor = square root of 1/z, dimensionless
| Ft | - | Flowing temperature factor, dimensionless
| Gg | - | Specific gravity of separator gas (air = 1.000)
| H | - | Vertical depth corresponding to L, feet
| hw | - | Meter differential pressure, inches of water
| L | - | Length of flow channel, feet
| n | - | Exponent of the particular back-pressure equation, dimensionless
| Pc | - | Shut-in wellhead pressure, psia
| Pf | - | Shut-in pressure at vertical depth H, psia
| Pm | - | Static pressure at point of gas measurement, psia
| Pr | - | Reduced pressure, dimensionless
| Ps | - | Flowing pressure at vertical depth H, psia
| Pt | - | Flowing wellhead pressure, psia
| Pw | - | Static column wellhead pressure corresponding to Pt, psia
| Q | - | Rate of flow, MCFD
| SI | - | Initial static tubing pressure, psig
| T | - | Absolute temperature, °R
| Tr | - | Reduced temperature, dimensionless
| z | - | Compressibility factor, dimensionless
2. All volumes shall be corrected to 14.73 psia and 60 degrees F.
3. The original of this report shall be filed with the Industrial Commission of North Dakota, Oil
and Gas Division, 600 East Boulevard, Dept. 405, Bismarck, ND 58505-0840.